## Guidance
GHG emissions calculation template for the DfT Advanced Fuels Fund (window 1)
Contact details | AFF@ricardo.com
Please include "GHG Template Question" + the project name in the subject line of emails with questions regarding this template
Project name
Project location
Demonstration or FOAK commercial project?
First year of full operations
Conversion technology pathway
Feedstock (in this workbook)
Biofuel, RFNBO, nuclear or RCF consignment?
Sheet filled by bidder name
Bidder email address
Legend
Cells require data input
Calculation cells
Highlighted cell to match chosen year (cell input not required)
Cell does not require data input and is not a calculation
Cell does not require data input and is not a calculation
Workbook structure
Guidance | Consignment, project, year and contact information, workbook legend, structure and disclaimer. Complete the initial questions at the top of this worksheet
Units | Unit conversions that can be used throughout the workbook (additional conversions can be added if required)
Assumptions | Maximum permitted GHG emissions for each fuel consignment under the Advanced Fuels Fund, UK grid electricity GHG emissions factor to be used, other useful reference sources
Summary | Results tab showing module efficiencies, emissions, allocation between products and chain total GHG emissions (inc. fossil feedstock counterfactual emissions). Include with your application form
System boundary | Please provide a schematic representation of your system boundary, for the chosen consignment
Additional evidence | Evidence for biomass feedstocks, wastes, CO2 sourcing, Low Carbon Hydrogen Standard, fossil hydrogen limit, CCU and CCS
RCF counterfactual | Calculation of the counterfactual GHG emissions of diverting waste fossil feedstock away from its current use
Feedstock collection | Complete each of the applicable chain component worksheet, ensuring that all inputs and outputs for each process are captured. In each worksheet, a set of example inputs and outputs are provided. This should not be considered an exhaustive list, and some of the examples may not apply to your process, so red text should be deleted or adapted as appropriate. The input and output values should be reported in tonnes/yr or MWh/yr. If you are converting from tonnes/hr or MW, please provide the assumed operating hours at the bottom of the worksheet. If a worksheet is not required, set the relevant row in column C in the Summary tab to "No", and this will keep the worksheet result as 100% efficiency, 100% allocation with no added GHG emissions (i.e. no impact). The number of workbooks required will depend on (a) the technology readiness level of the plant and (b) whether multiple/mixed feedstocks are used: (a) For those applying for funding for a FOAK commercial plant, just complete 1 workbook for that plant. For those applying for funding for a demo plant, complete 2 separate Excel workbooks, one for the demo plant and one for a future commercial-sized plant (detailing and evidencing reasonable levels of process integration and optimisation, any changes in feedstock or major changes from the demo plant). (b) If your fuel is not produced from a single homogenious feedstock, please complete separate Excel workbooks for each feedstock used. If your feedstock is a mix of biogenic and fossil fractions, then please complete separate Excel workbooks for the renewable part of your fuel and the non-renewable part of your fuel (using the different GHG methodologies for each consignment).
Feedstock transport
Pre-processing
Intermediate transport
Conversion
Further transport
Upgrading
Fuel distribution 1
Fuel storage
Fuel distribution 2
Refuelling
Disclaimer
An applicant achieving a satisfactory GHG emissions result within the template is not necessarily proof of compliance with the Advanced Fuels Fund’s GHG emissions eligibility criteria, nor with the UK's RTFO or SAF mandate.
E4tech, Ricardo and DfT take no responsibility for any user errors or inconsistent datasets being used.
The onus is on the applicant to carefully check all the data they input and any suggested datasets referenced within the tool that they rely on within their calculations.
Only once a completed version of this workbook, accompanying workbooks for any other fuel consignments (where relevant) and all accompanying evidence have been subject to detailed review for validity and consistency (which will happen throughout the funding allocation process) will DfT be able to state whether a project is compliant with the GHG eligibility requirements of the Advanced Fuels Fund.
Version control
v1.1 | Revised publication version

## Units
Energy conversion factors
From To | TJ | Gcal | Mtoe | Mbtu | GWh
Terajoule (TJ) |  | 238.8 | 2.388e-05 | 947.8 | 0.2778
GigaCalorie (Gcal) | 0.0041868 |  | 1e-07 | 3.968 | 0.001163
million tonne of oil equivalent (Mtoe) | 41868 | 10000000 |  | 39680000 | 11630
million British thermal unit (Mbtu) | 0.0010551 | 0.252 | 2.52e-08 |  | 0.00029307
GigaWatt hour (GWh) | 3.6 | 860 | 8.6e-05 | 3412.1416
Mass conversion factors
From To | kg | te | lt | st | lb | oz
kilogramme (kg) |  | 0.001 | 0.00098421 | 0.0011023 | 2.2046 | 35.2739
tonne (te) | 1000 |  | 0.98421 | 1.1023 | 2204.62 | 35273.92
long ton (lt) | 1016.0464 | 1.016 |  | 1.12 | 2240 | 35840
short ton (st) | 907.1858 | 0.90719 | 0.89286 |  | 2000 | 32000
pound (lb) | 0.45359 | 0.00045359 | 0.00044643 | 0.0005 |  | 16
ounce (oz) | 0.02835 | 2.835e-05 | 2.7902e-05 | 3.125e-05 | 0.0625
Volume conversion factors
From To | gal US | gal UK | bbl | ft3 | l | m3
US gallon (gal) |  | 0.83267 | 0.02381 | 0.13368 | 3.7854 | 0.0037854
UK gallon (gal) | 1.201 |  | 0.028594 | 0.16054 | 4.5461 | 0.0045461
barrel (bbl) | 42 | 34.9723 |  | 5.6146 | 158.9872 | 0.15899
cubic feet (ft3) | 7.4805 | 6.2288 | 0.17811 |  | 28.3168 | 0.028317
litre (l) | 0.26417 | 0.21997 | 0.0062898 | 0.035315 |  | 0.001
cubic metre (m3) | 264.1722 | 219.9692 | 6.2898 | 35.3147 | 1000
Length conversion factors
From To | in | ft | yd | mi | nmi | m | km
inch (in) |  | 0.083333 | 0.027778 | 1.5783e-05 | 1.3715e-05 | 0.0254 | 2.54e-05
foot (ft) | 12 |  | 0.33333 | 0.00018939 | 0.00016458 | 0.3048 | 0.0003048
yard (yd) | 36 | 3 |  | 0.00056818 | 0.00049374 | 0.9144 | 0.0009144
mile (mi) | 63360 | 5280 | 1760 |  | 0.86898 | 1609.3431 | 1.6093
nautical mile (nmi) | 72913.4 | 6076.1167 | 2025.3722 | 1.1508 |  | 1851.9994 | 1.852
metre (m) | 39.3701 | 3.2808 | 1.0936 | 0.00062137 | 0.00053996 |  | 0.001
kilometre (km) | 39370.1 | 3280.8417 | 1093.6139 | 0.62137 | 0.53996 | 1000
Power conversion factors
From To | HP | kW
horsepower (HP) - mechanic |  | 0.7457
kilowatts (kW) | 1.341
Metric Prefixes
10^x | Prefix | Symbol
10^24 | yotta | Y
10^21 | zetta | Z
10^18 | exa | E
10^15 | peta | P
10^12 | tera | T
10^9 | giga | G
10^6 | mega | M
10^3 | kilo | k
10^2 | hecto | h
10^1 | deka | da
10^-1 | deci | d
10^-2 | centi | c
10^-3 | milli | m
10^-6 | micro | m
10^-9 | nano | n
10^-12 | pico | p
10^-15 | femto | f
10^-18 | atto | a
10^-21 | zepto | z
10^-24 | yocto | y
Sources:
http://wds.iea.org/wds/pdf/documentation_co2_2012.pdf
http://www.exo.net/~pauld/physics/Metric_prefixes.html
Global warming potentials
Greenhouse gas | tCO2e/t of gas | Sources:
CO | 1.9 | https://www.ipcc.ch/site/assets/uploads/2018/02/ar4-wg1-chapter2-1.pdf
H2 | 11 | https://www.gov.uk/government/publications/atmospheric-implications-of-increased-hydrogen-use
CH4 | 25 | https://assets.publishing.service.gov.uk/government/uploads/system/uploads/attachment_data/file/1042787/renewable-transport-fuel-obligation-compliance-guidance.pdf
N2O | 298 | https://assets.publishing.service.gov.uk/government/uploads/system/uploads/attachment_data/file/1042787/renewable-transport-fuel-obligation-compliance-guidance.pdf
Note on B3: Richard Taylor: multiply by the factor to get "From" "To"
Note on B4: Richard Taylor: 1 Joule is the energy required to move 1 kg of mass through a distance of 1 meter with speed in meters per second increasing at the rate of 1 meter per second.
Note on B7: Richard Taylor: 1 Btu or British thermal unit is the energy required to raise the temperature of a pound of water from 60 to 61 degrees Fahernheit. 1 Therm = 100,000 Btu
Note on B12: Richard Taylor: multiply by the factor to get "From" "To"
Note on B22: Richard Taylor: multiply by the factor to get "From" "To"
Note on B32: Richard Taylor: multiply by the factor to get "From" "To"
Note on B43: Richard Taylor: multiply by the factor to get "From" "To"

## Assumptions
Maximum permissible GHG emissions intensity of a fuel consignment
First Full Year of Operations for FOAK Commercial Plant (gCO2e/MJLHV) | 2021 | 2022 | 2023 | 2024 | 2025 | 2026 | 2027 | 2028 | 2029 | 2030 | 2031 | 2032 | 2033 | 2034 | 2035 | 2036 | 2037 | 2038
Biofuel |  |  |  | 31 | 31 | 31 | 31 | 31 | 31 | 31 | 31 | 31 | 31 | 31 | 31 | 31 | 31 | 31
Renewable fuel of non-biological origin (RFNBO) |  |  |  | 31 | 31 | 31 | 31 | 31 | 31 | 31 | 31 | 31 | 31 | 31 | 31 | 31 | 31 | 31
Nuclear energy derived fuel |  |  |  | 31 | 31 | 31 | 31 | 31 | 31 | 31 | 31 | 31 | 31 | 31 | 31 | 31 | 31 | 31
Recycled carbon fuel (RCF) |  |  |  | 41.3382 | 40.1665 | 39.4872 | 40.9435 | 38.2534 | 34.3757 | 32.5006 | 31.8228 | 31.2926 | 29.6847 | 28.3979 | 27.7333 | 27.1764 | 26.8375 | 26.4773
Note that the RCF threshold set out below does not indicate a confirmed DfT policy position in relation to the RTFO or SAF mandate.
GHG intensity of electricity consumed by UK industrial users
First full year of operations for your proposed plant | 2021 | 2022 | 2023 | 2024 | 2025 | 2026 | 2027 | 2028 | 2029 | 2030 | 2031 | 2032 | 2033 | 2034 | 2035 | 2036 | 2037 | 2038 | 2039 | 2040 | 2041 | 2042 | 2043 | 2044 | 2045 | 2046 | 2047 | 2048 | 2049 | 2050
Grid electricity GHG intensity (kgCO2e/kWhe) - as forecast | 0.14595 | 0.13636 | 0.1308 | 0.14272 | 0.12071 | 0.088983 | 0.073641 | 0.068096 | 0.063758 | 0.050602 | 0.040074 | 0.034636 | 0.030079 | 0.027306 | 0.02436 | 0.020151 | 0.017924 | 0.017508 | 0.016577 | 0.015022 | 0.01247 | 0.011834 | 0.011593 | 0.010896 | 0.0092532 | 0.0084011 | 0.0077462 | 0.0073519 | 0.0068413 | 0.0067238
Grid electricity GHG intensity (gCO2e/MJe) - delayed 3 years for AFF use |  |  |  | 40.5414 | 37.8785 | 36.3345 | 39.6443 | 33.5304 | 24.7175 | 20.4559 | 18.9154 | 17.7106 | 14.0562 | 11.1316 | 9.6212 | 8.3554 | 7.5851 | 6.7667 | 5.5975 | 4.9788 | 4.8634 | 4.6048 | 4.1727 | 3.4639 | 3.2873 | 3.2202 | 3.0266 | 2.5703 | 2.3336 | 2.1517
Please note that this trajectory is based on the Treasury's Green Book forecast values, and actual real-world grid factors may be different to these projections.
Data Tables 1-19, Table 1, column I, https://www.gov.uk/government/publications/valuation-of-energy-use-and-greenhouse-gas-emissions-for-appraisal
Compliance with the RTFO or SAF mandate at the time of first plant operations will rely on using actual UK grid factors from 3 years prior to that date (e.g. 2018 grid factors were published by BEIS in June 2020).
The gCO2e/MJe grid factors have therefore been delayed by 3 years for your use in the Advanced Fuels Fund.
This means if your plant is proposing to start full operations in 2027, you should use the 2027 grid factor from row 6 above for any consumption of grid electricity. We have highlighted the value to use based on your input year in the Guidance worksheet.
Useful links, references | Sources:
RTFO guidance | https://www.gov.uk/government/publications/renewable-transport-fuel-obligation-rtfo-compliance-reporting-and-verification
RTFO Carbon Calculator | https://www.gov.uk/government/publications/biofuels-carbon-calculator-rtfo
RTFO carbon intensity templates | https://assets.publishing.service.gov.uk/government/uploads/system/uploads/attachment_data/file/947712/carbon-intensity-data-templates-2021.ods
RTFO Targeting Net Zero Consultation (March 2021) | https://www.gov.uk/government/consultations/amending-the-renewable-transport-fuels-obligation-rtfo-to-increase-carbon-savings-on-land-air-and-at-sea
SAF mandate consultation | https://www.gov.uk/government/consultations/mandating-the-use-of-sustainable-aviation-fuels-in-the-uk
UK Government conversion factors for Company Reporting. Year 2021 | https://www.gov.uk/government/publications/greenhouse-gas-reporting-conversion-factors-2021
0.13% methane loss per 1000km suggested for NTS gas grid transport | https://assets.publishing.service.gov.uk/government/uploads/system/uploads/attachment_data/file/1042782/rtfo-guidance-for-biomethane-including-as-a-chemical-precursor.pdf
0.45% methane loss suggested for gas distribution grid transport | http://www.element-energy.co.uk/wordpress/wp-content/uploads/2021/08/Zemo-Low-Carbon-Hydrogen-WTT-Pathways-full-report.pdf
UK Low Carbon Hydrogen Standard - GHG and sustainability guidance | https://assets.publishing.service.gov.uk/government/uploads/system/uploads/attachment_data/file/1067392/low-carbon-hydrogen-standard-guidance.pdf
UK Low Carbon Hydrogen Standard - annexes to guidance | https://assets.publishing.service.gov.uk/government/uploads/system/uploads/attachment_data/file/1067393/low-carbon-hydrogen-standard-guidance-annexes.pdf
UK Low Carbon Hydrogen Standard - data table annex | https://assets.publishing.service.gov.uk/government/uploads/system/uploads/attachment_data/file/1067394/low-carbon-hydrogen-standard-guidance-data-tables.pdf
UK Low Carbon Hydrogen Standard consultation - Government response | https://www.gov.uk/government/consultations/designing-a-uk-low-carbon-hydrogen-standard
The following links can provide useful data sources that may be relevant
RED II text | https://eur-lex.europa.eu/legal-content/EN/TXT/PDF/?uri=CELEX:32018L2001&from=EN
RED II summary | https://ec.europa.eu/jrc/en/jec/renewable-energy-recast-2030-red-ii
RED III proposal | https://ec.europa.eu/info/sites/default/files/amendment-renewable-energy-directive-2030-climate-target-with-annexes_en.pdf
ReFuelEUAviation proposal | https://ec.europa.eu/info/sites/default/files/refueleu_aviation_-_sustainable_aviation_fuels.pdf
JEC WTT v5 | https://ec.europa.eu/jrc/en/publication/eur-scientific-and-technical-research-reports/jec-well-tank-report-v5
JRC updated input data for biofuel GHG default values | https://ec.europa.eu/energy/sites/ener/files/documents/default_values_biofuels_main_reportl_online.pdf
JRC updated data for solid/gaseous biogenic GHG default values | https://ec.europa.eu/jrc/en/publication/eur-scientific-and-technical-research-reports/solid-and-gaseous-bioenergy-pathways-input-values-and-ghg-emissions-calculated-according-0
Biograce II biomass electricity, heating, cooling calculator (RED II compliant) | https://www.biograce.net/biograce2/
Biograce I biofuels calculator (RED I compliant) | http://www.biograce.net/home
EcoInvent/ISCC database of GHG emissions | https://web.archive.org/web/20190605065129/http://www.arb.ca.gov/fuels/lcfs/workgroups/lcfssustain/ISCC_EU_205_GHG_Calculation_and_GHG_Audit_2.3_eng.pdf
IEA Net Zero Emissions by 2050 scenario | https://iea.blob.core.windows.net/assets/deebef5d-0c34-4539-9d0c-10b13d840027/NetZeroby2050-ARoadmapfortheGlobalEnergySector_CORR.pdf

## Summary
Supply chain module (module & tab names can be altered) | Is the module used? (to complete) | Module efficiency (MJLHV main output/ MJLHV main input) | Cumulative backward chain efficiency (MJLHV module main output/MJLHV final fuel) | GHG emissions from module, WITHOUT allocation (gCO2e/MJLHV module main output) | GHG emissions from module, WITHOUT allocation (gCO2e/MJLHV final fuel) | Allocation of GHG emissions to main output of each module | Cumulative backward chain allocation of GHG emissions | GHG emissions from module, WITH allocation (gCO2e/MJLHV final fuel)
Not used | No | NA | NA | NA | NA | NA | NA
Feedstock collection |  |  | #VALUE! | 0 | #VALUE! |  | #VALUE! | #VALUE!
Feedstock transport |  |  | #VALUE! | 0 | #VALUE! |  | #VALUE! | #VALUE!
Pre-processing |  |  | #VALUE! | 0 | #VALUE! |  | #VALUE! | #VALUE!
Intermediate transport |  |  | #VALUE! | 0 | #VALUE! |  | #VALUE! | #VALUE!
Conversion | Yes |  | #VALUE! | 0 | #VALUE! |  | #VALUE! | #VALUE!
Further transport |  |  | #VALUE! | 0 | #VALUE! |  | #VALUE! | #VALUE!
Upgrading |  |  | #VALUE! | 0 | #VALUE! |  | #VALUE! | #VALUE!
Fuel distribution 1 |  |  | #VALUE! | 0 | #VALUE! |  | #VALUE! | #VALUE!
Fuel storage |  |  | #VALUE! | 0 | #VALUE! |  | #VALUE! | #VALUE!
Fuel distribution 2 |  |  | #VALUE! | 0 | #VALUE! |  | #VALUE! | #VALUE!
Refuelling | Yes |  | 1 | 0 | 0 |  |  | #VALUE!
Total chain |  | 0% | [5 empty] | #VALUE!
Advanced Fuels Fund threshold | [7 empty] | 31 | GHG emissions threshold is 31 gCO2e/MJLHV for biofuels, RFNBO and nuclear energy derived fuels. See the "Assumptions" worksheet for the RCF threshold trajectory over time
Include a copy of this table in your application form

## System Boundary
Please provide a schematic representation of your system boundary and supply chain for the fuel consignment(s) analysed in this Workbook

## Additional evidence
If applicable, evidence that biomass feedstock likely to qualify as double-counting, sustainable residue or waste (and is not a segregated fat/oil)
If applicable, evidence that biomass or RCF feedstock meets definition of a "waste"
If applicable, evidence of compliance with waste hierarchy
If applicable, evidence on compatibility of CO2 sourcing (for RNFBO and nuclear e-fuels)
If applicable, evidence that hydrogen is likely to meet UK Low Carbon Hydrogen Standard
If applicable, calculation of the amount of fossil-fuel derived hydrogen used compared to total fuels output (and compliance with 5% threshold)
If applicable, evidence for CCS use
If applicable, evidence for CCU use and the permanence of the CO2 utilisation
Other relevant evidence

## RCF counterfactual
Recycled Carbon Fuels counterfactual emissions
This worksheet should only be filled in if considering a recycled carbon fuel (RCF) consignment within this Excel workbook (as selected in the Guidance worksheet).
Following Appendix E of the Guidance document, for the purposes of the Advanced Fuels Fund, DfT are including emissions arising from the diversion of RCF feedstocks from their existing counterfactual use within the total RCF emissions calculation.
Note that the RCF methodology set out below does not indicate a confirmed DfT policy position in relation to the RTFO or SAF mandate.
For RDF and all other solid RCF feedstocks, this counterfactual is set as Energy-from-Waste combustion with electricity generation (no heat sales, and no CCS), at 22% electrical efficiency.
The emission factor of displaced energy in the counterfactual should be the latest published figures for a full reporting year for the average generation of that energy in the country where the feedstock and fuel is produced.
For UK grid electricity, this means 3 years before the analysis year, given e.g. Government conversion factors for grid electricity intensity in 2018 were published in June 2020.
For industrial waste gases, alternative counterfactuals could be considered if sufficient evidence is provided below (or EfW power only may still be the appropriate counterfactual if grid electricity generation is displaced).
Suppliers of RCFs produced from industrial gases should demonstrate that heat generation is not displaced by the production of RCFs. If heat is displaced, the calculations below need to be adjusted.
Suppliers of RCFs from industrial waste gases must demonstrate that the avoided GHG emissions from the industrial gases are not already counted elsewhere (e.g. under the UK Emissions Trading Scheme), and that they have not been attributed to the final fuel.
This worksheet calculates the fossil feedstock counterfactual emissions in gCO2e/MJLHV of final fuel (prior to allocation), which will feed into the "Summary" tab (cell F3)
Edisp | 0 | Emissions from displaced energy use (gCO2e/MJLHV) - prior to allocation
Efe | NA | Efficiency of conversion in counterfactual use (%). 22% is assuming EfW power generation is the appropriate counterfactual for your feedstock. Change this value if using a different counterfactual
Ee | NA | Emission factor of the displaced energy in counterfactual (gCO2e/MJLHV). If grid power, use the UK grid factor in the Assumptions tab for the first full year of operations. If another counterfactual applies, e.g. heat, input the emissions factor
EfRCF | NA | Efficiency of feedstock conversion to RCF (%), calculated from the total chain efficiency
Evidence for any alternative counterfactual for industrial gases - state clearly how the gas is used, what output product is being displaced, the efficiency and how much product is displaced, and its emissions factor (in what year), and feed this into the above calculations
Evidence that industrial gases used in RCFs are not displacing heat generation. Or if heat is being displaced, state its efficiency and how much heat is being displaced, and its emissions factor (in what year), and feed this into the above calculations
Evidence that avoided GHG emissions from industrial gases are not already counted elsewhere (e.g. in an Emissions Trading Scheme), and that they have not been attributed to the final fuel

## Feedstock collection
Type of input/output | Description of input/output | Units | Value | Further flow details (e.g. energy source, type, distance, temperature, pressure, purity, moisture content) | Source / evidence (e.g. production reports, contracts, delivery notes, lab testing, model) | Flow in from/out to: | Does flow cross the GHG assessment boundary? | Lower heating value [LHV] (MJ/kg) | Reference for LHV | Equivalent energy flow (MWh/yr LHV) | Module efficiency (MJLHV module main output/MJLHV module main input) | Energy allocation (MJLHV main product/MJLHV all module products) | GHG intensity (gCO2e/kg of material) - for materials with kg/hr units | GHG intensity (gCO2e/MJLHV of energy) - for materials with MWh/yr (LHV) units | Reference for GHG intensity | GHG emissions (gCO2e/MJLHV module main output), WITHOUT allocation | Comments & questions
Inputs
Module main feedstock | e.g. Forestry residues | tonnes/yr |  |  |  |  | Yes |  |  | 0 |  |  | 0 |  | Zero up to point of collection for wastes/residues | Unfilled fields on left
Energy | e.g. Electricity | MWh/yr (LHV) | [7 empty] | 0 |  |  | Use column to right | Enter data here | Accounting for only the emissions in supplying this input. Record any GHGs released on use in outputs table below | Unfilled fields on left
Energy | e.g. Natural gas | MWh/yr (LHV) | [7 empty] | 0 |  |  | Use column to right | Enter data here | Accounting for only the emissions in supplying this input. Record any GHGs released on use in outputs table below | Unfilled fields on left
Energy | e.g. Diesel | tonnes/yr | [7 empty] | 0 |  |  | Enter data here | Use column to left | Accounting for only the emissions in supplying this input. Record any GHGs released on use in outputs table below | Unfilled fields on left
Energy | e.g. Heating oil | tonnes/yr | [7 empty] | 0 |  |  | Enter data here | Use column to left | Accounting for only the emissions in supplying this input. Record any GHGs released on use in outputs table below | Unfilled fields on left
Chemicals | e.g. Oxygen | tonnes/yr | [7 empty] | 0 |  |  | Enter data here | Use column to left | Accounting for only the emissions in supplying this input. Record any GHGs released on use in outputs table below | Unfilled fields on left
Chemicals | e.g. Chemicals | tonnes/yr | [7 empty] | 0 |  |  | Enter data here | Use column to left | Accounting for only the emissions in supplying this input. Record any GHGs released on use in outputs table below | Unfilled fields on left
Materials | e.g. Catalyst | tonnes/yr | [7 empty] | 0 |  |  | Enter data here | Use column to left | Accounting for only the emissions in supplying this input. Record any GHGs released on use in outputs table below | Unfilled fields on left
Materials | e.g. Water | tonnes/yr | [7 empty] | 0 |  |  | Enter data here | Use column to left | Accounting for only the emissions in supplying this input. Record any GHGs released on use in outputs table below | Unfilled fields on left
[10 empty] | 0 |  |  |  |  | Accounting for only the emissions in supplying this input. Record any GHGs released on use in outputs table below | Unfilled fields on left
Outputs
Module main output | e.g. Forestry residue chips | tonnes/yr |  |  |  |  | No |  |  | 0
Co-products | e.g. Co-product 1 | tonnes/yr | [7 empty] | 0
Co-products | e.g. Co-product 2 | tonnes/yr | [7 empty] | 0
Wastes | e.g. Wastewater | tonnes/yr | [7 empty] | 0
Wastes | e.g. Reject materials, losses | tonnes/yr | [7 empty] | 0
Residues | e.g. Sulphur | tonnes/yr | [7 empty] | 0
Residues | e.g. Ash | tonnes/yr | [7 empty] | 0
CO2 generated | e.g. Fossil CO2 generated from use of inputs | tonnes/yr | [7 empty] | 0 |  |  | 1000 |  | Fossil CO2 generated and emitted (no CO2 capture) is given a penalty of 1 tonne CO2e/tonne CO2 under LCHS | Unfilled fields on left
Fugitive non-CO2 emissions | e.g. Methane emitted, net of any mitigation | tonnes/yr | [7 empty] | 0 |  |  | 28000 |  | IPCC Fifth Assessment Report (AR5), GWP100 without carbon feedbacks | Unfilled fields on left
Fugitive non-CO2 emissions | e.g. N2O emitted, net of any mitigation | tonnes/yr | [7 empty] | 0 |  |  | 265000 |  | IPCC Fifth Assessment Report (AR5), GWP100 without carbon feedbacks | Unfilled fields on left
[10 empty] | 0 | [5 empty] | Unfilled fields on left
[10 empty] | 0 | [5 empty] | Unfilled fields on left
[10 empty] | 0 | [5 empty] | Unfilled fields on left
[10 empty] | 0 | [5 empty] | Unfilled fields on left
[10 empty] | 0 | [5 empty] | Unfilled fields on left
[10 empty] | 0 | [5 empty] | Unfilled fields on left
[10 empty] | 0 | [5 empty] | Unfilled fields on left
[15 empty] | Module total | 0
Other characteristics
Operating hours | Full-load equivalents | hr/yr
Values in red text are illustrative and should be deleted or adapted to the correct inputs/outputs for your pathway. This should not be considered an exhaustive list, and further inputs/outputs relevant to the pathway should be added.
Note on H2: please specify in as much detail as possible where these inputs originate from. E.g. CHP unit or whichever external supplier (state where this supplier is located to estimate transport distances & modes
Note on I2: Recycle loops are not included in GHG calculations, as they do not cross the system boundary
Note on J2: will be 0 for some inputs or outputs, e.g. some chemicals will not have an LHV, or e.g. cold water

## Feedstock transport
Type of input/output | Description of input/output | Units | Value | Further flow details (e.g. energy source, type, distance, temperature, pressure, purity, moisture content) | Source / evidence (e.g. production reports, contracts, delivery notes, lab testing, model) | Flow in from/out to: | Does flow cross the GHG assessment boundary? | Lower heating value [LHV] (MJ/kg) | Reference for LHV | Equivalent energy flow (MWh/yr LHV) | Module efficiency (MJLHV module main output/MJLHV module main input) | Energy allocation (MJLHV main product/MJLHV all module products) | GHG intensity (gCO2e/kg of material) - for materials with kg/hr units | GHG intensity (gCO2e/MJLHV of energy) - for materials with MWh/yr (LHV) units | Reference for GHG intensity | GHG emissions (gCO2e/MJLHV module main output), WITHOUT allocation | Comments & questions
Inputs
Module main feedstock | e.g. Forestry residues | tonnes/yr |  |  |  |  | No |  |  | 0 |  |  | Enter data here | Use column to left | Accounting for only the emissions in supplying this input. Record any GHGs released on use in outputs table below | Unfilled fields on left
Energy | e.g. Electricity | MWh/yr (LHV) | [7 empty] | 0 |  |  | Use column to right | Enter data here | Accounting for only the emissions in supplying this input. Record any GHGs released on use in outputs table below | Unfilled fields on left
Energy | e.g. Natural gas | MWh/yr (LHV) | [7 empty] | 0 |  |  | Use column to right | Enter data here | Accounting for only the emissions in supplying this input. Record any GHGs released on use in outputs table below | Unfilled fields on left
Energy | e.g. Diesel | tonnes/yr | [7 empty] | 0 |  |  | Enter data here | Use column to left | Accounting for only the emissions in supplying this input. Record any GHGs released on use in outputs table below | Unfilled fields on left
Energy | e.g. Heating oil | tonnes/yr | [7 empty] | 0 |  |  | Enter data here | Use column to left | Accounting for only the emissions in supplying this input. Record any GHGs released on use in outputs table below | Unfilled fields on left
Chemicals | e.g. Oxygen | tonnes/yr | [7 empty] | 0 |  |  | Enter data here | Use column to left | Accounting for only the emissions in supplying this input. Record any GHGs released on use in outputs table below | Unfilled fields on left
Chemicals | e.g. Chemicals | tonnes/yr | [7 empty] | 0 |  |  | Enter data here | Use column to left | Accounting for only the emissions in supplying this input. Record any GHGs released on use in outputs table below | Unfilled fields on left
Materials | e.g. Catalyst | tonnes/yr | [7 empty] | 0 |  |  | Enter data here | Use column to left | Accounting for only the emissions in supplying this input. Record any GHGs released on use in outputs table below | Unfilled fields on left
Materials | e.g. Water | tonnes/yr | [7 empty] | 0 |  |  | Enter data here | Use column to left | Accounting for only the emissions in supplying this input. Record any GHGs released on use in outputs table below | Unfilled fields on left
[10 empty] | 0 |  |  |  |  | Accounting for only the emissions in supplying this input. Record any GHGs released on use in outputs table below | Unfilled fields on left
Outputs
Module main output | e.g. Forestry residue chips | tonnes/yr |  |  |  |  | No |  |  | 0
Co-products | e.g. Co-product 1 | tonnes/yr | [7 empty] | 0
Co-products | e.g. Co-product 2 | tonnes/yr | [7 empty] | 0
Wastes | e.g. Wastewater | tonnes/yr | [7 empty] | 0
Wastes | e.g. Reject materials, losses | tonnes/yr | [7 empty] | 0
Residues | e.g. Sulphur | tonnes/yr | [7 empty] | 0
Residues | e.g. Ash | tonnes/yr | [7 empty] | 0
CO2 generated | e.g. Fossil CO2 generated from use of inputs | tonnes/yr | [7 empty] | 0 |  |  | 1000 |  | Fossil CO2 generated and emitted (no CO2 capture) is given a penalty of 1 tonne CO2e/tonne CO2 under LCHS | Unfilled fields on left
Fugitive non-CO2 emissions | e.g. Methane emitted, net of any mitigation | tonnes/yr | [7 empty] | 0 |  |  | 28000 |  | IPCC Fifth Assessment Report (AR5), GWP100 without carbon feedbacks | Unfilled fields on left
Fugitive non-CO2 emissions | e.g. N2O emitted, net of any mitigation | tonnes/yr | [7 empty] | 0 |  |  | 265000 |  | IPCC Fifth Assessment Report (AR5), GWP100 without carbon feedbacks | Unfilled fields on left
[10 empty] | 0 | [5 empty] | Unfilled fields on left
[10 empty] | 0 | [5 empty] | Unfilled fields on left
[10 empty] | 0 | [5 empty] | Unfilled fields on left
[10 empty] | 0 | [5 empty] | Unfilled fields on left
[10 empty] | 0 | [5 empty] | Unfilled fields on left
[10 empty] | 0 | [5 empty] | Unfilled fields on left
[10 empty] | 0 | [5 empty] | Unfilled fields on left
[15 empty] | Module total | 0
Other characteristics
Operating hours | Full-load equivalents | hr/yr
Values in red text are illustrative and should be deleted or adapted to the correct inputs/outputs for your pathway. This should not be considered an exhaustive list, and further inputs/outputs relevant to the pathway should be added.
Note on H2: please specify in as much detail as possible where these inputs originate from. E.g. CHP unit or whichever external supplier (state where this supplier is located to estimate transport distances & modes
Note on I2: Recycle loops are not included in GHG calculations, as they do not cross the system boundary
Note on J2: will be 0 for some inputs or outputs, e.g. some chemicals will not have an LHV, or e.g. cold water

## Pre-processing
Type of input/output | Description of input/output | Units | Value | Further flow details (e.g. energy source, type, distance, temperature, pressure, purity, moisture content) | Source / evidence (e.g. production reports, contracts, delivery notes, lab testing, model) | Flow in from/out to: | Does flow cross the GHG assessment boundary? | Lower heating value [LHV] (MJ/kg) | Reference for LHV | Equivalent energy flow (MWh/yr LHV) | Module efficiency (MJLHV module main output/MJLHV module main input) | Energy allocation (MJLHV main product/MJLHV all module products) | GHG intensity (gCO2e/kg of material) - for materials with kg/hr units | GHG intensity (gCO2e/MJLHV of energy) - for materials with MWh/yr (LHV) units | Reference for GHG intensity | GHG emissions (gCO2e/MJLHV module main output), WITHOUT allocation | Comments & questions
Inputs
Module main feedstock | e.g. Forestry residues | tonnes/yr |  |  |  |  | No |  |  | 0 |  |  | Enter data here | Use column to left | Accounting for only the emissions in supplying this input. Record any GHGs released on use in outputs table below | Unfilled fields on left
Energy | e.g. Electricity | MWh/yr (LHV) | [7 empty] | 0 |  |  | Use column to right | Enter data here | Accounting for only the emissions in supplying this input. Record any GHGs released on use in outputs table below | Unfilled fields on left
Energy | e.g. Natural gas | MWh/yr (LHV) | [7 empty] | 0 |  |  | Use column to right | Enter data here | Accounting for only the emissions in supplying this input. Record any GHGs released on use in outputs table below | Unfilled fields on left
Energy | e.g. Diesel | tonnes/yr | [7 empty] | 0 |  |  | Enter data here | Use column to left | Accounting for only the emissions in supplying this input. Record any GHGs released on use in outputs table below | Unfilled fields on left
Energy | e.g. Heating oil | tonnes/yr | [7 empty] | 0 |  |  | Enter data here | Use column to left | Accounting for only the emissions in supplying this input. Record any GHGs released on use in outputs table below | Unfilled fields on left
Chemicals | e.g. Oxygen | tonnes/yr | [7 empty] | 0 |  |  | Enter data here | Use column to left | Accounting for only the emissions in supplying this input. Record any GHGs released on use in outputs table below | Unfilled fields on left
Chemicals | e.g. Chemicals | tonnes/yr | [7 empty] | 0 |  |  | Enter data here | Use column to left | Accounting for only the emissions in supplying this input. Record any GHGs released on use in outputs table below | Unfilled fields on left
Materials | e.g. Catalyst | tonnes/yr | [7 empty] | 0 |  |  | Enter data here | Use column to left | Accounting for only the emissions in supplying this input. Record any GHGs released on use in outputs table below | Unfilled fields on left
Materials | e.g. Water | tonnes/yr | [7 empty] | 0 |  |  | Enter data here | Use column to left | Accounting for only the emissions in supplying this input. Record any GHGs released on use in outputs table below | Unfilled fields on left
[10 empty] | 0 |  |  |  |  | Accounting for only the emissions in supplying this input. Record any GHGs released on use in outputs table below | Unfilled fields on left
Outputs
Module main output | e.g. Forestry residue pellets | tonnes/yr |  |  |  |  | No |  |  | 0
Co-products | e.g. Excess electricity generation | MWh/yr (LHV) | [7 empty] | 0
Co-products | e.g. Useful heat to district heating network, factoring in Carnot efficiency | MWh/yr (LHV) | [7 empty] | 0
Wastes | e.g. Wastewater | tonnes/yr | [7 empty] | 0
Wastes | e.g. Reject materials, losses | tonnes/yr | [7 empty] | 0
Wastes | e.g. Spent catalysts | tonnes/yr | [7 empty] | 0
Residues | e.g. Sulphur | tonnes/yr | [7 empty] | 0
Residues | e.g. Ash | tonnes/yr | [7 empty] | 0
CO2 generated | e.g. Biogenic CO2 generated onsite (e.g. some chip or pellets burnt onsite for heating) | tonnes/yr | [7 empty] | 0 |  |  | 0 |  | Biogenic CO2 has nil GWP | Unfilled fields on left
CO2 generated | e.g. Fossil CO2 generated onsite (e.g. combustion of diesel, nat gas) | tonnes/yr | [7 empty] | 0 |  |  | 1000 |  | Fossil CO2 generated and emitted (no CO2 capture) is given a penalty of 1 tonne CO2e/tonne CO2 | Unfilled fields on left
CO2 sequestered | e.g. Biogenic CO2 captured and sequestered | tonnes/yr | [7 empty] | 0 |  |  | -1000 |  | Biogenic CO2 sequestered is given a credit of 1 tonne CO2e/tonne CO2 | Unfilled fields on left
CO2 sequestered | e.g. Fossil CO2 captured and sequestered | tonnes/yr | [7 empty] | 0 |  |  | -1000 |  | Fossil CO2 sequestered is given a credit of 1 tonne CO2e/tonne CO2, provided that the CO2 generated before capture is counted as an emission | Unfilled fields on left
CO2 utilised | e.g. Biogenic CO2 captured and utilised (long-term use) | tonnes/yr | [7 empty] | 0 |  |  | -1000 |  | Biogenic CO2 utilised (in long-term application, not released quickly back to atmosphere) is given a credit of 1 tonne CO2e/tonne CO2 | Unfilled fields on left
CO2 utilised | e.g. Fossil CO2 captured and utilised (long-term use) | tonnes/yr | [7 empty] | 0 |  |  | -1000 |  | Fossil CO2 utilised (in long-term application, not released quickly back to atmosphere) is given a credit of 1 tonne CO2e/tonne CO2, provided that the CO2 generated before capture is counted as an emission | Unfilled fields on left
Fugitive non-CO2 emissions | e.g. Methane emitted, net of any mitigation | tonnes/yr | [7 empty] | 0 |  |  | 28000 |  | IPCC Fifth Assessment Report (AR5), GWP100 without carbon feedbacks | Unfilled fields on left
Fugitive non-CO2 emissions | e.g. N2O emitted, net of any mitigation | tonnes/yr | [7 empty] | 0 |  |  | 265000 |  | IPCC Fifth Assessment Report (AR5), GWP100 without carbon feedbacks | Unfilled fields on left
[10 empty] | 0 | [5 empty] | Unfilled fields on left
[15 empty] | Module total | 0
Other characteristics
Operating hours | Full-load equivalents | hr/yr
Capture rate | CCS capture rate | %
CO2 losses in T&S | CO2 lost during transmission and storage | %
Values in red text are illustrative and should be deleted or adapted to the correct inputs/outputs for your pathway. This should not be considered an exhaustive list, and further inputs/outputs relevant to the pathway should be added.
Note on H2: please specify in as much detail as possible where these inputs originate from. E.g. CHP unit or whichever external supplier (state where this supplier is located to estimate transport distances & modes
Note on I2: Recycle loops are not included in GHG calculations, as they do not cross the system boundary
Note on J2: will be 0 for some inputs or outputs, e.g. some chemicals will not have an LHV, or e.g. cold water

## Intermediate transport
Type of input/output | Description of input/output | Units | Value | Further flow details (e.g. energy source, type, distance, temperature, pressure, purity, moisture content) | Source / evidence (e.g. production reports, contracts, delivery notes, lab testing, model) | Flow in from/out to: | Does flow cross the GHG assessment boundary? | Lower heating value [LHV] (MJ/kg) | Reference for LHV | Equivalent energy flow (MWh/yr LHV) | Module efficiency (MJLHV module main output/MJLHV module main input) | Energy allocation (MJLHV main product/MJLHV all module products) | GHG intensity (gCO2e/kg of material) - for materials with kg/hr units | GHG intensity (gCO2e/MJLHV of energy) - for materials with MWh/yr (LHV) units | Reference for GHG intensity | GHG emissions (gCO2e/MJLHV module main output), WITHOUT allocation | Comments & questions
Inputs
Module main feedstock | e.g. Forestry residue pellets | tonnes/yr |  |  |  |  | No |  |  | 0 |  |  | Enter data here | Use column to left | Accounting for only the emissions in supplying this input. Record any GHGs released on use in outputs table below | Unfilled fields on left
Energy | e.g. Electricity | MWh/yr (LHV) | [7 empty] | 0 |  |  | Use column to right | Enter data here | Accounting for only the emissions in supplying this input. Record any GHGs released on use in outputs table below | Unfilled fields on left
Energy | e.g. Natural gas | MWh/yr (LHV) | [7 empty] | 0 |  |  | Use column to right | Enter data here | Accounting for only the emissions in supplying this input. Record any GHGs released on use in outputs table below | Unfilled fields on left
Energy | e.g. Diesel | tonnes/yr | [7 empty] | 0 |  |  | Enter data here | Use column to left | Accounting for only the emissions in supplying this input. Record any GHGs released on use in outputs table below | Unfilled fields on left
Energy | e.g. Heating oil | tonnes/yr | [7 empty] | 0 |  |  | Enter data here | Use column to left | Accounting for only the emissions in supplying this input. Record any GHGs released on use in outputs table below | Unfilled fields on left
Chemicals | e.g. Oxygen | tonnes/yr | [7 empty] | 0 |  |  | Enter data here | Use column to left | Accounting for only the emissions in supplying this input. Record any GHGs released on use in outputs table below | Unfilled fields on left
Chemicals | e.g. Chemicals | tonnes/yr | [7 empty] | 0 |  |  | Enter data here | Use column to left | Accounting for only the emissions in supplying this input. Record any GHGs released on use in outputs table below | Unfilled fields on left
Materials | e.g. Catalyst | tonnes/yr | [7 empty] | 0 |  |  | Enter data here | Use column to left | Accounting for only the emissions in supplying this input. Record any GHGs released on use in outputs table below | Unfilled fields on left
Materials | e.g. Water | tonnes/yr | [7 empty] | 0 |  |  | Enter data here | Use column to left | Accounting for only the emissions in supplying this input. Record any GHGs released on use in outputs table below | Unfilled fields on left
[10 empty] | 0 |  |  |  |  | Accounting for only the emissions in supplying this input. Record any GHGs released on use in outputs table below | Unfilled fields on left
Outputs
Module main output | e.g. Forestry residue pellets | tonnes/yr |  |  |  |  | No |  |  | 0
Co-products | e.g. Co-product 1 | tonnes/yr | [7 empty] | 0
Co-products | e.g. Co-product 2 | tonnes/yr | [7 empty] | 0
Wastes | e.g. Wastewater | tonnes/yr | [7 empty] | 0
Wastes | e.g. Reject materials, losses | tonnes/yr | [7 empty] | 0
Residues | e.g. Sulphur | tonnes/yr | [7 empty] | 0
Residues | e.g. Ash | tonnes/yr | [7 empty] | 0
CO2 generated | e.g. Fossil CO2 generated from use of inputs | tonnes/yr | [7 empty] | 0 |  |  | 1000 |  | Fossil CO2 generated and emitted (no CO2 capture) is given a penalty of 1 tonne CO2e/tonne CO2 under LCHS | Unfilled fields on left
Fugitive non-CO2 emissions | e.g. Methane emitted, net of any mitigation | tonnes/yr | [7 empty] | 0 |  |  | 28000 |  | IPCC Fifth Assessment Report (AR5), GWP100 without carbon feedbacks | Unfilled fields on left
Fugitive non-CO2 emissions | e.g. N2O emitted, net of any mitigation | tonnes/yr | [7 empty] | 0 |  |  | 265000 |  | IPCC Fifth Assessment Report (AR5), GWP100 without carbon feedbacks | Unfilled fields on left
[10 empty] | 0 | [5 empty] | Unfilled fields on left
[10 empty] | 0 | [5 empty] | Unfilled fields on left
[10 empty] | 0 | [5 empty] | Unfilled fields on left
[10 empty] | 0 | [5 empty] | Unfilled fields on left
[10 empty] | 0 | [5 empty] | Unfilled fields on left
[10 empty] | 0 | [5 empty] | Unfilled fields on left
[10 empty] | 0 | [5 empty] | Unfilled fields on left
[15 empty] | Module total | 0
Other characteristics
Operating hours | Full-load equivalents | hr/yr
Values in red text are illustrative and should be deleted or adapted to the correct inputs/outputs for your pathway. This should not be considered an exhaustive list, and further inputs/outputs relevant to the pathway should be added.
Note on H2: please specify in as much detail as possible where these inputs originate from. E.g. CHP unit or whichever external supplier (state where this supplier is located to estimate transport distances & modes
Note on I2: Recycle loops are not included in GHG calculations, as they do not cross the system boundary
Note on J2: will be 0 for some inputs or outputs, e.g. some chemicals will not have an LHV, or e.g. cold water

## Conversion
Type of input/output | Description of input/output | Units | Value | Further flow details (e.g. energy source, type, distance, temperature, pressure, purity, moisture content) | Source / evidence (e.g. production reports, contracts, delivery notes, lab testing, model) | Flow in from/out to: | Does flow cross the GHG assessment boundary? | Lower heating value [LHV] (MJ/kg) | Reference for LHV | Equivalent energy flow (MWh/yr LHV) | Module efficiency (MJLHV module main output/MJLHV module main input) | Energy allocation (MJLHV main product/MJLHV all module products) | GHG intensity (gCO2e/kg of material) - for materials with kg/hr units | GHG intensity (gCO2e/MJLHV of energy) - for materials with MWh/yr (LHV) units | Reference for GHG intensity | GHG emissions (gCO2e/MJLHV module main output), WITHOUT allocation | Comments & questions
Inputs
Module main feedstock | e.g. Forestry residue pellets | tonnes/yr |  |  |  |  | No |  |  | 0 |  |  | Enter data here | Use column to left | Accounting for only the emissions in supplying this input. Record any GHGs released on use in outputs table below | Unfilled fields on left
Energy | e.g. Electricity | MWh/yr (LHV) | [7 empty] | 0 |  |  | Use column to right | Enter data here | Accounting for only the emissions in supplying this input. Record any GHGs released on use in outputs table below | Unfilled fields on left
Energy | e.g. Natural gas | MWh/yr (LHV) | [7 empty] | 0 |  |  | Use column to right | Enter data here | Accounting for only the emissions in supplying this input. Record any GHGs released on use in outputs table below | Unfilled fields on left
Energy | e.g. Diesel | tonnes/yr | [7 empty] | 0 |  |  | Enter data here | Use column to left | Accounting for only the emissions in supplying this input. Record any GHGs released on use in outputs table below | Unfilled fields on left
Energy | e.g. Heating oil | tonnes/yr | [7 empty] | 0 |  |  | Enter data here | Use column to left | Accounting for only the emissions in supplying this input. Record any GHGs released on use in outputs table below | Unfilled fields on left
Chemicals | e.g. Oxygen | tonnes/yr | [7 empty] | 0 |  |  | Enter data here | Use column to left | Accounting for only the emissions in supplying this input. Record any GHGs released on use in outputs table below | Unfilled fields on left
Chemicals | e.g. Chemicals | tonnes/yr | [7 empty] | 0 |  |  | Enter data here | Use column to left | Accounting for only the emissions in supplying this input. Record any GHGs released on use in outputs table below | Unfilled fields on left
Materials | e.g. Catalyst | tonnes/yr | [7 empty] | 0 |  |  | Enter data here | Use column to left | Accounting for only the emissions in supplying this input. Record any GHGs released on use in outputs table below | Unfilled fields on left
Materials | e.g. Water | tonnes/yr | [7 empty] | 0 |  |  | Enter data here | Use column to left | Accounting for only the emissions in supplying this input. Record any GHGs released on use in outputs table below | Unfilled fields on left
[10 empty] | 0 |  |  |  |  | Accounting for only the emissions in supplying this input. Record any GHGs released on use in outputs table below | Unfilled fields on left
Outputs
Module main output | e.g. FT waxes | tonnes/yr |  |  |  |  | No |  |  | 0
Co-products | e.g. Excess electricity generation | MWh/yr (LHV) | [7 empty] | 0
Co-products | e.g. Useful heat to district heating network, factoring in Carnot efficiency | MWh/yr (LHV) | [7 empty] | 0
Wastes | e.g. Wastewater | tonnes/yr | [7 empty] | 0
Wastes | e.g. Reject materials, losses | tonnes/yr | [7 empty] | 0
Wastes | e.g. Spent catalysts | tonnes/yr | [7 empty] | 0
Residues | e.g. Sulphur | tonnes/yr | [7 empty] | 0
Residues | e.g. Ash | tonnes/yr | [7 empty] | 0
CO2 generated | e.g. Biogenic CO2 generated onsite (e.g. some pellets or syngas burnt onsite for heating) | tonnes/yr | [7 empty] | 0 |  |  | 0 |  | Biogenic CO2 has nil GWP | Unfilled fields on left
CO2 generated | e.g. Fossil CO2 generated onsite (e.g. combustion of diesel, nat gas) | tonnes/yr | [7 empty] | 0 |  |  | 1000 |  | Fossil CO2 generated and emitted (no CO2 capture) is given a penalty of 1 tonne CO2e/tonne CO2 | Unfilled fields on left
CO2 sequestered | e.g. Biogenic CO2 captured and sequestered | tonnes/yr | [7 empty] | 0 |  |  | -1000 |  | Biogenic CO2 sequestered is given a credit of 1 tonne CO2e/tonne CO2 | Unfilled fields on left
CO2 sequestered | e.g. Fossil CO2 captured and sequestered | tonnes/yr | [7 empty] | 0 |  |  | -1000 |  | Fossil CO2 sequestered is given a credit of 1 tonne CO2e/tonne CO2, provided that the CO2 generated before capture is counted as an emission | Unfilled fields on left
CO2 utilised | e.g. Biogenic CO2 captured and utilised (long-term use) | tonnes/yr | [7 empty] | 0 |  |  | -1000 |  | Biogenic CO2 utilised (in long-term application, not released quickly back to atmosphere) is given a credit of 1 tonne CO2e/tonne CO2 | Unfilled fields on left
CO2 utilised | e.g. Fossil CO2 captured and utilised (long-term use) | tonnes/yr | [7 empty] | 0 |  |  | -1000 |  | Fossil CO2 utilised (in long-term application, not released quickly back to atmosphere) is given a credit of 1 tonne CO2e/tonne CO2, provided that the CO2 generated before capture is counted as an emission | Unfilled fields on left
Fugitive non-CO2 emissions | e.g. Methane emitted, net of any mitigation | tonnes/yr | [7 empty] | 0 |  |  | 28000 |  | IPCC Fifth Assessment Report (AR5), GWP100 without carbon feedbacks | Unfilled fields on left
Fugitive non-CO2 emissions | e.g. N2O emitted, net of any mitigation | tonnes/yr | [7 empty] | 0 |  |  | 265000 |  | IPCC Fifth Assessment Report (AR5), GWP100 without carbon feedbacks | Unfilled fields on left
[10 empty] | 0 | [5 empty] | Unfilled fields on left
[15 empty] | Module total | 0
Other characteristics
Operating hours | Full-load equivalents | hr/yr
Capture rate | CCS capture rate | %
CO2 losses in T&S | CO2 lost during transmission and storage | %
Values in red text are illustrative and should be deleted or adapted to the correct inputs/outputs for your pathway. This should not be considered an exhaustive list, and further inputs/outputs relevant to the pathway should be added.
Note on H2: please specify in as much detail as possible where these inputs originate from. E.g. CHP unit or whichever external supplier (state where this supplier is located to estimate transport distances & modes
Note on I2: Recycle loops are not included in GHG calculations, as they do not cross the system boundary
Note on J2: will be 0 for some inputs or outputs, e.g. some chemicals will not have an LHV, or e.g. cold water

## Further transport
Type of input/output | Description of input/output | Units | Value | Further flow details (e.g. energy source, type, distance, temperature, pressure, purity, moisture content) | Source / evidence (e.g. production reports, contracts, delivery notes, lab testing, model) | Flow in from/out to: | Does flow cross the GHG assessment boundary? | Lower heating value [LHV] (MJ/kg) | Reference for LHV | Equivalent energy flow (MWh/yr LHV) | Module efficiency (MJLHV module main output/MJLHV module main input) | Energy allocation (MJLHV main product/MJLHV all module products) | GHG intensity (gCO2e/kg of material) - for materials with kg/hr units | GHG intensity (gCO2e/MJLHV of energy) - for materials with MWh/yr (LHV) units | Reference for GHG intensity | GHG emissions (gCO2e/MJLHV module main output), WITHOUT allocation | Comments & questions
Inputs
Module main feedstock | e.g. FT waxes | tonnes/yr |  |  |  |  | No |  |  | 0 |  |  | Enter data here | Use column to left | Accounting for only the emissions in supplying this input. Record any GHGs released on use in outputs table below | Unfilled fields on left
Energy | e.g. Electricity | MWh/yr (LHV) | [7 empty] | 0 |  |  | Use column to right | Enter data here | Accounting for only the emissions in supplying this input. Record any GHGs released on use in outputs table below | Unfilled fields on left
Energy | e.g. Natural gas | MWh/yr (LHV) | [7 empty] | 0 |  |  | Use column to right | Enter data here | Accounting for only the emissions in supplying this input. Record any GHGs released on use in outputs table below | Unfilled fields on left
Energy | e.g. Diesel | tonnes/yr | [7 empty] | 0 |  |  | Enter data here | Use column to left | Accounting for only the emissions in supplying this input. Record any GHGs released on use in outputs table below | Unfilled fields on left
Energy | e.g. Heating oil | tonnes/yr | [7 empty] | 0 |  |  | Enter data here | Use column to left | Accounting for only the emissions in supplying this input. Record any GHGs released on use in outputs table below | Unfilled fields on left
Chemicals | e.g. Oxygen | tonnes/yr | [7 empty] | 0 |  |  | Enter data here | Use column to left | Accounting for only the emissions in supplying this input. Record any GHGs released on use in outputs table below | Unfilled fields on left
Chemicals | e.g. Chemicals | tonnes/yr | [7 empty] | 0 |  |  | Enter data here | Use column to left | Accounting for only the emissions in supplying this input. Record any GHGs released on use in outputs table below | Unfilled fields on left
Materials | e.g. Catalyst | tonnes/yr | [7 empty] | 0 |  |  | Enter data here | Use column to left | Accounting for only the emissions in supplying this input. Record any GHGs released on use in outputs table below | Unfilled fields on left
Materials | e.g. Water | tonnes/yr | [7 empty] | 0 |  |  | Enter data here | Use column to left | Accounting for only the emissions in supplying this input. Record any GHGs released on use in outputs table below | Unfilled fields on left
[10 empty] | 0 |  |  |  |  | Accounting for only the emissions in supplying this input. Record any GHGs released on use in outputs table below | Unfilled fields on left
Outputs
Module main output | e.g. FT waxes | tonnes/yr |  |  |  |  | No |  |  | 0
Co-products | e.g. Co-product 1 | tonnes/yr | [7 empty] | 0
Co-products | e.g. Co-product 2 | tonnes/yr | [7 empty] | 0
Wastes | e.g. Wastewater | tonnes/yr | [7 empty] | 0
Wastes | e.g. Reject materials, losses | tonnes/yr | [7 empty] | 0
Residues | e.g. Sulphur | tonnes/yr | [7 empty] | 0
Residues | e.g. Ash | tonnes/yr | [7 empty] | 0
CO2 generated | e.g. Fossil CO2 generated from use of inputs | tonnes/yr | [7 empty] | 0 |  |  | 1000 |  | Fossil CO2 generated and emitted (no CO2 capture) is given a penalty of 1 tonne CO2e/tonne CO2 under LCHS | Unfilled fields on left
Fugitive non-CO2 emissions | e.g. Methane emitted, net of any mitigation | tonnes/yr | [7 empty] | 0 |  |  | 28000 |  | IPCC Fifth Assessment Report (AR5), GWP100 without carbon feedbacks | Unfilled fields on left
Fugitive non-CO2 emissions | e.g. N2O emitted, net of any mitigation | tonnes/yr | [7 empty] | 0 |  |  | 265000 |  | IPCC Fifth Assessment Report (AR5), GWP100 without carbon feedbacks | Unfilled fields on left
[10 empty] | 0 | [5 empty] | Unfilled fields on left
[10 empty] | 0 | [5 empty] | Unfilled fields on left
[10 empty] | 0 | [5 empty] | Unfilled fields on left
[10 empty] | 0 | [5 empty] | Unfilled fields on left
[10 empty] | 0 | [5 empty] | Unfilled fields on left
[10 empty] | 0 | [5 empty] | Unfilled fields on left
[10 empty] | 0 | [5 empty] | Unfilled fields on left
[15 empty] | Module total | 0
Other characteristics
Operating hours | Full-load equivalents | hr/yr
Values in red text are illustrative and should be deleted or adapted to the correct inputs/outputs for your pathway. This should not be considered an exhaustive list, and further inputs/outputs relevant to the pathway should be added.
Note on H2: please specify in as much detail as possible where these inputs originate from. E.g. CHP unit or whichever external supplier (state where this supplier is located to estimate transport distances & modes
Note on I2: Recycle loops are not included in GHG calculations, as they do not cross the system boundary
Note on J2: will be 0 for some inputs or outputs, e.g. some chemicals will not have an LHV, or e.g. cold water

## Upgrading
Type of input/output | Description of input/output | Units | Value | Further flow details (e.g. energy source, type, distance, temperature, pressure, purity, moisture content) | Source / evidence (e.g. production reports, contracts, delivery notes, lab testing, model) | Flow in from/out to: | Does flow cross the GHG assessment boundary? | Lower heating value [LHV] (MJ/kg) | Reference for LHV | Equivalent energy flow (MWh/yr LHV) | Module efficiency (MJLHV module main output/MJLHV module main input) | Energy allocation (MJLHV main product/MJLHV all module products) | GHG intensity (gCO2e/kg of material) - for materials with kg/hr units | GHG intensity (gCO2e/MJLHV of energy) - for materials with MWh/yr (LHV) units | Reference for GHG intensity | GHG emissions (gCO2e/MJLHV module main output), WITHOUT allocation | Comments & questions
Inputs
Module main feedstock | e.g. FT waxes | tonnes/yr |  |  |  |  | No |  |  | 0 |  |  | Enter data here | Use column to left | Accounting for only the emissions in supplying this input. Record any GHGs released on use in outputs table below | Unfilled fields on left
Energy | e.g. Electricity | MWh/yr (LHV) | [7 empty] | 0 |  |  | Use column to right | Enter data here | Accounting for only the emissions in supplying this input. Record any GHGs released on use in outputs table below | Unfilled fields on left
Energy | e.g. Natural gas | MWh/yr (LHV) | [7 empty] | 0 |  |  | Use column to right | Enter data here | Accounting for only the emissions in supplying this input. Record any GHGs released on use in outputs table below | Unfilled fields on left
Energy | e.g. Diesel | tonnes/yr | [7 empty] | 0 |  |  | Enter data here | Use column to left | Accounting for only the emissions in supplying this input. Record any GHGs released on use in outputs table below | Unfilled fields on left
Energy | e.g. Heating oil | tonnes/yr | [7 empty] | 0 |  |  | Enter data here | Use column to left | Accounting for only the emissions in supplying this input. Record any GHGs released on use in outputs table below | Unfilled fields on left
Chemicals | e.g. Oxygen | tonnes/yr | [7 empty] | 0 |  |  | Enter data here | Use column to left | Accounting for only the emissions in supplying this input. Record any GHGs released on use in outputs table below | Unfilled fields on left
Chemicals | e.g. Chemicals | tonnes/yr | [7 empty] | 0 |  |  | Enter data here | Use column to left | Accounting for only the emissions in supplying this input. Record any GHGs released on use in outputs table below | Unfilled fields on left
Materials | e.g. Catalyst | tonnes/yr | [7 empty] | 0 |  |  | Enter data here | Use column to left | Accounting for only the emissions in supplying this input. Record any GHGs released on use in outputs table below | Unfilled fields on left
Materials | e.g. Water | tonnes/yr | [7 empty] | 0 |  |  | Enter data here | Use column to left | Accounting for only the emissions in supplying this input. Record any GHGs released on use in outputs table below | Unfilled fields on left
[10 empty] | 0 |  |  |  |  | Accounting for only the emissions in supplying this input. Record any GHGs released on use in outputs table below | Unfilled fields on left
Outputs
Module main output | e.g. Jet fuel | tonnes/yr |  |  |  |  | No |  |  | 0
Co-products | e.g. Naphtha | tonnes/yr | [7 empty] | 0
Co-products | e.g. Co-product 2 | tonnes/yr | [7 empty] | 0
Wastes | e.g. Wastewater | tonnes/yr | [7 empty] | 0
Wastes | e.g. Reject materials, losses | tonnes/yr | [7 empty] | 0
Wastes | e.g. Spent catalysts | tonnes/yr | [7 empty] | 0
Residues | e.g. Sulphur | tonnes/yr | [7 empty] | 0
Residues | e.g. Ash | tonnes/yr | [7 empty] | 0
CO2 generated | e.g. Biogenic CO2 generated onsite (e.g. some biogenic off-gases burnt onsite for heating) | tonnes/yr | [7 empty] | 0 |  |  | 0 |  | Biogenic CO2 has nil GWP | Unfilled fields on left
CO2 generated | e.g. Fossil CO2 generated onsite (e.g. combustion of diesel, nat gas) | tonnes/yr | [7 empty] | 0 |  |  | 1000 |  | Fossil CO2 generated and emitted (no CO2 capture) is given a penalty of 1 tonne CO2e/tonne CO2 | Unfilled fields on left
CO2 sequestered | e.g. Biogenic CO2 captured and sequestered | tonnes/yr | [7 empty] | 0 |  |  | -1000 |  | Biogenic CO2 sequestered is given a credit of 1 tonne CO2e/tonne CO2 | Unfilled fields on left
CO2 sequestered | e.g. Fossil CO2 captured and sequestered | tonnes/yr | [7 empty] | 0 |  |  | -1000 |  | Fossil CO2 sequestered is given a credit of 1 tonne CO2e/tonne CO2, provided that the CO2 generated before capture is counted as an emission | Unfilled fields on left
CO2 utilised | e.g. Biogenic CO2 captured and utilised (long-term use) | tonnes/yr | [7 empty] | 0 |  |  | -1000 |  | Biogenic CO2 utilised (in long-term application, not released quickly back to atmosphere) is given a credit of 1 tonne CO2e/tonne CO2 | Unfilled fields on left
CO2 utilised | e.g. Fossil CO2 captured and utilised (long-term use) | tonnes/yr | [7 empty] | 0 |  |  | -1000 |  | Fossil CO2 utilised (in long-term application, not released quickly back to atmosphere) is given a credit of 1 tonne CO2e/tonne CO2, provided that the CO2 generated before capture is counted as an emission | Unfilled fields on left
Fugitive non-CO2 emissions | e.g. Methane emitted, net of any mitigation | tonnes/yr | [7 empty] | 0 |  |  | 28000 |  | IPCC Fifth Assessment Report (AR5), GWP100 without carbon feedbacks | Unfilled fields on left
Fugitive non-CO2 emissions | e.g. N2O emitted, net of any mitigation | tonnes/yr | [7 empty] | 0 |  |  | 265000 |  | IPCC Fifth Assessment Report (AR5), GWP100 without carbon feedbacks | Unfilled fields on left
[10 empty] | 0 | [5 empty] | Unfilled fields on left
[15 empty] | Module total | 0
Other characteristics
Operating hours | Full-load equivalents | hr/yr
Capture rate | CCS capture rate | %
CO2 losses in T&S | CO2 lost during transmission and storage | %
Values in red text are illustrative and should be deleted or adapted to the correct inputs/outputs for your pathway. This should not be considered an exhaustive list, and further inputs/outputs relevant to the pathway should be added.
Note on H2: please specify in as much detail as possible where these inputs originate from. E.g. CHP unit or whichever external supplier (state where this supplier is located to estimate transport distances & modes
Note on I2: Recycle loops are not included in GHG calculations, as they do not cross the system boundary
Note on J2: will be 0 for some inputs or outputs, e.g. some chemicals will not have an LHV, or e.g. cold water

## Fuel distribution 1
Type of input/output | Description of input/output | Units | Value | Further flow details (e.g. energy source, type, distance, temperature, pressure, purity, moisture content) | Source / evidence (e.g. production reports, contracts, delivery notes, lab testing, model) | Flow in from/out to: | Does flow cross the GHG assessment boundary? | Lower heating value [LHV] (MJ/kg) | Reference for LHV | Equivalent energy flow (MWh/yr LHV) | Module efficiency (MJLHV module main output/MJLHV module main input) | Energy allocation (MJLHV main product/MJLHV all module products) | GHG intensity (gCO2e/kg of material) - for materials with kg/hr units | GHG intensity (gCO2e/MJLHV of energy) - for materials with MWh/yr (LHV) units | Reference for GHG intensity | GHG emissions (gCO2e/MJLHV module main output), WITHOUT allocation | Comments & questions
Inputs
Module main feedstock | e.g. Jet fuel | tonnes/yr |  |  |  |  | No |  |  | 0 |  |  | Enter data here | Use column to left | Accounting for only the emissions in supplying this input. Record any GHGs released on use in outputs table below | Unfilled fields on left
Energy | e.g. Electricity | MWh/yr (LHV) | [7 empty] | 0 |  |  | Use column to right | Enter data here | Accounting for only the emissions in supplying this input. Record any GHGs released on use in outputs table below | Unfilled fields on left
Energy | e.g. Natural gas | MWh/yr (LHV) | [7 empty] | 0 |  |  | Use column to right | Enter data here | Accounting for only the emissions in supplying this input. Record any GHGs released on use in outputs table below | Unfilled fields on left
Energy | e.g. Diesel | tonnes/yr | [7 empty] | 0 |  |  | Enter data here | Use column to left | Accounting for only the emissions in supplying this input. Record any GHGs released on use in outputs table below | Unfilled fields on left
Energy | e.g. Heating oil | tonnes/yr | [7 empty] | 0 |  |  | Enter data here | Use column to left | Accounting for only the emissions in supplying this input. Record any GHGs released on use in outputs table below | Unfilled fields on left
Chemicals | e.g. Oxygen | tonnes/yr | [7 empty] | 0 |  |  | Enter data here | Use column to left | Accounting for only the emissions in supplying this input. Record any GHGs released on use in outputs table below | Unfilled fields on left
Chemicals | e.g. Chemicals | tonnes/yr | [7 empty] | 0 |  |  | Enter data here | Use column to left | Accounting for only the emissions in supplying this input. Record any GHGs released on use in outputs table below | Unfilled fields on left
Materials | e.g. Catalyst | tonnes/yr | [7 empty] | 0 |  |  | Enter data here | Use column to left | Accounting for only the emissions in supplying this input. Record any GHGs released on use in outputs table below | Unfilled fields on left
Materials | e.g. Water | tonnes/yr | [7 empty] | 0 |  |  | Enter data here | Use column to left | Accounting for only the emissions in supplying this input. Record any GHGs released on use in outputs table below | Unfilled fields on left
[10 empty] | 0 |  |  |  |  | Accounting for only the emissions in supplying this input. Record any GHGs released on use in outputs table below | Unfilled fields on left
Outputs
Module main output | e.g. Jet fuel | tonnes/yr |  |  |  |  | No |  |  | 0
Co-products | e.g. Co-product 1 | tonnes/yr | [7 empty] | 0
Co-products | e.g. Co-product 2 | tonnes/yr | [7 empty] | 0
Wastes | e.g. Wastewater | tonnes/yr | [7 empty] | 0
Wastes | e.g. Reject materials, losses | tonnes/yr | [7 empty] | 0
Residues | e.g. Sulphur | tonnes/yr | [7 empty] | 0
Residues | e.g. Ash | tonnes/yr | [7 empty] | 0
CO2 generated | e.g. Fossil CO2 generated from use of inputs | tonnes/yr | [7 empty] | 0 |  |  | 1000 |  | Fossil CO2 generated and emitted (no CO2 capture) is given a penalty of 1 tonne CO2e/tonne CO2 under LCHS | Unfilled fields on left
Fugitive non-CO2 emissions | e.g. Methane emitted, net of any mitigation | tonnes/yr | [7 empty] | 0 |  |  | 28000 |  | IPCC Fifth Assessment Report (AR5), GWP100 without carbon feedbacks | Unfilled fields on left
Fugitive non-CO2 emissions | e.g. N2O emitted, net of any mitigation | tonnes/yr | [7 empty] | 0 |  |  | 265000 |  | IPCC Fifth Assessment Report (AR5), GWP100 without carbon feedbacks | Unfilled fields on left
[10 empty] | 0 | [5 empty] | Unfilled fields on left
[10 empty] | 0 | [5 empty] | Unfilled fields on left
[10 empty] | 0 | [5 empty] | Unfilled fields on left
[10 empty] | 0 | [5 empty] | Unfilled fields on left
[10 empty] | 0 | [5 empty] | Unfilled fields on left
[10 empty] | 0 | [5 empty] | Unfilled fields on left
[10 empty] | 0 | [5 empty] | Unfilled fields on left
[15 empty] | Module total | 0
Other characteristics
Operating hours | Full-load equivalents | hr/yr
Values in red text are illustrative and should be deleted or adapted to the correct inputs/outputs for your pathway. This should not be considered an exhaustive list, and further inputs/outputs relevant to the pathway should be added.
Note on H2: please specify in as much detail as possible where these inputs originate from. E.g. CHP unit or whichever external supplier (state where this supplier is located to estimate transport distances & modes
Note on I2: Recycle loops are not included in GHG calculations, as they do not cross the system boundary
Note on J2: will be 0 for some inputs or outputs, e.g. some chemicals will not have an LHV, or e.g. cold water

## Fuel storage
Type of input/output | Description of input/output | Units | Value | Further flow details (e.g. energy source, type, distance, temperature, pressure, purity, moisture content) | Source / evidence (e.g. production reports, contracts, delivery notes, lab testing, model) | Flow in from/out to: | Does flow cross the GHG assessment boundary? | Lower heating value [LHV] (MJ/kg) | Reference for LHV | Equivalent energy flow (MWh/yr LHV) | Module efficiency (MJLHV module main output/MJLHV module main input) | Energy allocation (MJLHV main product/MJLHV all module products) | GHG intensity (gCO2e/kg of material) - for materials with kg/hr units | GHG intensity (gCO2e/MJLHV of energy) - for materials with MWh/yr (LHV) units | Reference for GHG intensity | GHG emissions (gCO2e/MJLHV module main output), WITHOUT allocation | Comments & questions
Inputs
Module main feedstock | e.g. Jet fuel | tonnes/yr |  |  |  |  | No |  |  | 0 |  |  | Enter data here | Use column to left | Accounting for only the emissions in supplying this input. Record any GHGs released on use in outputs table below | Unfilled fields on left
Energy | e.g. Electricity | MWh/yr (LHV) | [7 empty] | 0 |  |  | Use column to right | Enter data here | Accounting for only the emissions in supplying this input. Record any GHGs released on use in outputs table below | Unfilled fields on left
Energy | e.g. Natural gas | MWh/yr (LHV) | [7 empty] | 0 |  |  | Use column to right | Enter data here | Accounting for only the emissions in supplying this input. Record any GHGs released on use in outputs table below | Unfilled fields on left
Energy | e.g. Diesel | tonnes/yr | [7 empty] | 0 |  |  | Enter data here | Use column to left | Accounting for only the emissions in supplying this input. Record any GHGs released on use in outputs table below | Unfilled fields on left
Energy | e.g. Heating oil | tonnes/yr | [7 empty] | 0 |  |  | Enter data here | Use column to left | Accounting for only the emissions in supplying this input. Record any GHGs released on use in outputs table below | Unfilled fields on left
Chemicals | e.g. Oxygen | tonnes/yr | [7 empty] | 0 |  |  | Enter data here | Use column to left | Accounting for only the emissions in supplying this input. Record any GHGs released on use in outputs table below | Unfilled fields on left
Chemicals | e.g. Chemicals | tonnes/yr | [7 empty] | 0 |  |  | Enter data here | Use column to left | Accounting for only the emissions in supplying this input. Record any GHGs released on use in outputs table below | Unfilled fields on left
Materials | e.g. Catalyst | tonnes/yr | [7 empty] | 0 |  |  | Enter data here | Use column to left | Accounting for only the emissions in supplying this input. Record any GHGs released on use in outputs table below | Unfilled fields on left
Materials | e.g. Water | tonnes/yr | [7 empty] | 0 |  |  | Enter data here | Use column to left | Accounting for only the emissions in supplying this input. Record any GHGs released on use in outputs table below | Unfilled fields on left
[10 empty] | 0 |  |  |  |  | Accounting for only the emissions in supplying this input. Record any GHGs released on use in outputs table below | Unfilled fields on left
Outputs
Module main output | e.g. Jet fuel | tonnes/yr |  |  |  |  | No |  |  | 0
Co-products | e.g. Co-product 1 | tonnes/yr | [7 empty] | 0
Co-products | e.g. Co-product 2 | tonnes/yr | [7 empty] | 0
Wastes | e.g. Wastewater | tonnes/yr | [7 empty] | 0
Wastes | e.g. Reject materials, losses | tonnes/yr | [7 empty] | 0
Residues | e.g. Sulphur | tonnes/yr | [7 empty] | 0
Residues | e.g. Ash | tonnes/yr | [7 empty] | 0
CO2 generated | e.g. Fossil CO2 generated from use of inputs | tonnes/yr | [7 empty] | 0 |  |  | 1000 |  | Fossil CO2 generated and emitted (no CO2 capture) is given a penalty of 1 tonne CO2e/tonne CO2 under LCHS | Unfilled fields on left
Fugitive non-CO2 emissions | e.g. Methane emitted, net of any mitigation | tonnes/yr | [7 empty] | 0 |  |  | 28000 |  | IPCC Fifth Assessment Report (AR5), GWP100 without carbon feedbacks | Unfilled fields on left
Fugitive non-CO2 emissions | e.g. N2O emitted, net of any mitigation | tonnes/yr | [7 empty] | 0 |  |  | 265000 |  | IPCC Fifth Assessment Report (AR5), GWP100 without carbon feedbacks | Unfilled fields on left
[10 empty] | 0 | [5 empty] | Unfilled fields on left
[10 empty] | 0 | [5 empty] | Unfilled fields on left
[10 empty] | 0 | [5 empty] | Unfilled fields on left
[10 empty] | 0 | [5 empty] | Unfilled fields on left
[10 empty] | 0 | [5 empty] | Unfilled fields on left
[10 empty] | 0 | [5 empty] | Unfilled fields on left
[10 empty] | 0 | [5 empty] | Unfilled fields on left
[15 empty] | Module total | 0
Other characteristics
Operating hours | Full-load equivalents | hr/yr
Values in red text are illustrative and should be deleted or adapted to the correct inputs/outputs for your pathway. This should not be considered an exhaustive list, and further inputs/outputs relevant to the pathway should be added.
Note on H2: please specify in as much detail as possible where these inputs originate from. E.g. CHP unit or whichever external supplier (state where this supplier is located to estimate transport distances & modes
Note on I2: Recycle loops are not included in GHG calculations, as they do not cross the system boundary
Note on J2: will be 0 for some inputs or outputs, e.g. some chemicals will not have an LHV, or e.g. cold water

## Fuel distribution 2
Type of input/output | Description of input/output | Units | Value | Further flow details (e.g. energy source, type, distance, temperature, pressure, purity, moisture content) | Source / evidence (e.g. production reports, contracts, delivery notes, lab testing, model) | Flow in from/out to: | Does flow cross the GHG assessment boundary? | Lower heating value [LHV] (MJ/kg) | Reference for LHV | Equivalent energy flow (MWh/yr LHV) | Module efficiency (MJLHV module main output/MJLHV module main input) | Energy allocation (MJLHV main product/MJLHV all module products) | GHG intensity (gCO2e/kg of material) - for materials with kg/hr units | GHG intensity (gCO2e/MJLHV of energy) - for materials with MWh/yr (LHV) units | Reference for GHG intensity | GHG emissions (gCO2e/MJLHV module main output), WITHOUT allocation | Comments & questions
Inputs
Module main feedstock | e.g. Jet fuel | tonnes/yr |  |  |  |  | No |  |  | 0 |  |  | Enter data here | Use column to left | Accounting for only the emissions in supplying this input. Record any GHGs released on use in outputs table below | Unfilled fields on left
Energy | e.g. Electricity | MWh/yr (LHV) | [7 empty] | 0 |  |  | Use column to right | Enter data here | Accounting for only the emissions in supplying this input. Record any GHGs released on use in outputs table below | Unfilled fields on left
Energy | e.g. Natural gas | MWh/yr (LHV) | [7 empty] | 0 |  |  | Use column to right | Enter data here | Accounting for only the emissions in supplying this input. Record any GHGs released on use in outputs table below | Unfilled fields on left
Energy | e.g. Diesel | tonnes/yr | [7 empty] | 0 |  |  | Enter data here | Use column to left | Accounting for only the emissions in supplying this input. Record any GHGs released on use in outputs table below | Unfilled fields on left
Energy | e.g. Heating oil | tonnes/yr | [7 empty] | 0 |  |  | Enter data here | Use column to left | Accounting for only the emissions in supplying this input. Record any GHGs released on use in outputs table below | Unfilled fields on left
Chemicals | e.g. Oxygen | tonnes/yr | [7 empty] | 0 |  |  | Enter data here | Use column to left | Accounting for only the emissions in supplying this input. Record any GHGs released on use in outputs table below | Unfilled fields on left
Chemicals | e.g. Chemicals | tonnes/yr | [7 empty] | 0 |  |  | Enter data here | Use column to left | Accounting for only the emissions in supplying this input. Record any GHGs released on use in outputs table below | Unfilled fields on left
Materials | e.g. Catalyst | tonnes/yr | [7 empty] | 0 |  |  | Enter data here | Use column to left | Accounting for only the emissions in supplying this input. Record any GHGs released on use in outputs table below | Unfilled fields on left
Materials | e.g. Water | tonnes/yr | [7 empty] | 0 |  |  | Enter data here | Use column to left | Accounting for only the emissions in supplying this input. Record any GHGs released on use in outputs table below | Unfilled fields on left
[10 empty] | 0 |  |  |  |  | Accounting for only the emissions in supplying this input. Record any GHGs released on use in outputs table below | Unfilled fields on left
Outputs
Module main output | e.g. Jet fuel | tonnes/yr |  |  |  |  | No |  |  | 0
Co-products | e.g. Co-product 1 | tonnes/yr | [7 empty] | 0
Co-products | e.g. Co-product 2 | tonnes/yr | [7 empty] | 0
Wastes | e.g. Wastewater | tonnes/yr | [7 empty] | 0
Wastes | e.g. Reject materials, losses | tonnes/yr | [7 empty] | 0
Residues | e.g. Sulphur | tonnes/yr | [7 empty] | 0
Residues | e.g. Ash | tonnes/yr | [7 empty] | 0
CO2 generated | e.g. Fossil CO2 generated from use of inputs | tonnes/yr | [7 empty] | 0 |  |  | 1000 |  | Fossil CO2 generated and emitted (no CO2 capture) is given a penalty of 1 tonne CO2e/tonne CO2 under LCHS | Unfilled fields on left
Fugitive non-CO2 emissions | e.g. Methane emitted, net of any mitigation | tonnes/yr | [7 empty] | 0 |  |  | 28000 |  | IPCC Fifth Assessment Report (AR5), GWP100 without carbon feedbacks | Unfilled fields on left
Fugitive non-CO2 emissions | e.g. N2O emitted, net of any mitigation | tonnes/yr | [7 empty] | 0 |  |  | 265000 |  | IPCC Fifth Assessment Report (AR5), GWP100 without carbon feedbacks | Unfilled fields on left
[10 empty] | 0 | [5 empty] | Unfilled fields on left
[10 empty] | 0 | [5 empty] | Unfilled fields on left
[10 empty] | 0 | [5 empty] | Unfilled fields on left
[10 empty] | 0 | [5 empty] | Unfilled fields on left
[10 empty] | 0 | [5 empty] | Unfilled fields on left
[10 empty] | 0 | [5 empty] | Unfilled fields on left
[10 empty] | 0 | [5 empty] | Unfilled fields on left
[15 empty] | Module total | 0
Other characteristics
Operating hours | Full-load equivalents | hr/yr
Values in red text are illustrative and should be deleted or adapted to the correct inputs/outputs for your pathway. This should not be considered an exhaustive list, and further inputs/outputs relevant to the pathway should be added.
Note on H2: please specify in as much detail as possible where these inputs originate from. E.g. CHP unit or whichever external supplier (state where this supplier is located to estimate transport distances & modes
Note on I2: Recycle loops are not included in GHG calculations, as they do not cross the system boundary
Note on J2: will be 0 for some inputs or outputs, e.g. some chemicals will not have an LHV, or e.g. cold water

## Refuelling
Type of input/output | Description of input/output | Units | Value | Further flow details (e.g. energy source, type, distance, temperature, pressure, purity, moisture content) | Source / evidence (e.g. production reports, contracts, delivery notes, lab testing, model) | Flow in from/out to: | Does flow cross the GHG assessment boundary? | Lower heating value [LHV] (MJ/kg) | Reference for LHV | Equivalent energy flow (MWh/yr LHV) | Module efficiency (MJLHV module main output/MJLHV module main input) | Energy allocation (MJLHV main product/MJLHV all module products) | GHG intensity (gCO2e/kg of material) - for materials with kg/hr units | GHG intensity (gCO2e/MJLHV of energy) - for materials with MWh/yr (LHV) units | Reference for GHG intensity | GHG emissions (gCO2e/MJLHV module main output), WITHOUT allocation | Comments & questions
Inputs
Module main feedstock | e.g. Jet fuel | tonnes/yr |  |  |  |  | No |  |  | 0 |  |  | Enter data here | Use column to left | Accounting for only the emissions in supplying this input. Record any GHGs released on use in outputs table below | Unfilled fields on left
Energy | e.g. Electricity | MWh/yr (LHV) | [7 empty] | 0 |  |  | Use column to right | Enter data here | Accounting for only the emissions in supplying this input. Record any GHGs released on use in outputs table below | Unfilled fields on left
Energy | e.g. Natural gas | MWh/yr (LHV) | [7 empty] | 0 |  |  | Use column to right | Enter data here | Accounting for only the emissions in supplying this input. Record any GHGs released on use in outputs table below | Unfilled fields on left
Energy | e.g. Diesel | tonnes/yr | [7 empty] | 0 |  |  | Enter data here | Use column to left | Accounting for only the emissions in supplying this input. Record any GHGs released on use in outputs table below | Unfilled fields on left
Energy | e.g. Heating oil | tonnes/yr | [7 empty] | 0 |  |  | Enter data here | Use column to left | Accounting for only the emissions in supplying this input. Record any GHGs released on use in outputs table below | Unfilled fields on left
Chemicals | e.g. Oxygen | tonnes/yr | [7 empty] | 0 |  |  | Enter data here | Use column to left | Accounting for only the emissions in supplying this input. Record any GHGs released on use in outputs table below | Unfilled fields on left
Chemicals | e.g. Chemicals | tonnes/yr | [7 empty] | 0 |  |  | Enter data here | Use column to left | Accounting for only the emissions in supplying this input. Record any GHGs released on use in outputs table below | Unfilled fields on left
Materials | e.g. Catalyst | tonnes/yr | [7 empty] | 0 |  |  | Enter data here | Use column to left | Accounting for only the emissions in supplying this input. Record any GHGs released on use in outputs table below | Unfilled fields on left
Materials | e.g. Water | tonnes/yr | [7 empty] | 0 |  |  | Enter data here | Use column to left | Accounting for only the emissions in supplying this input. Record any GHGs released on use in outputs table below | Unfilled fields on left
[10 empty] | 0 |  |  |  |  | Accounting for only the emissions in supplying this input. Record any GHGs released on use in outputs table below | Unfilled fields on left
Outputs
Module main output | e.g. Jet fuel | tonnes/yr |  |  |  |  | Yes |  |  | 0
Co-products | e.g. Co-product 1 | tonnes/yr | [7 empty] | 0
Co-products | e.g. Co-product 2 | tonnes/yr | [7 empty] | 0
Wastes | e.g. Wastewater | tonnes/yr | [7 empty] | 0
Wastes | e.g. Reject materials, losses | tonnes/yr | [7 empty] | 0
Residues | e.g. Sulphur | tonnes/yr | [7 empty] | 0
Residues | e.g. Ash | tonnes/yr | [7 empty] | 0
CO2 generated | e.g. Fossil CO2 generated from use of inputs | tonnes/yr | [7 empty] | 0 |  |  | 1000 |  | Fossil CO2 generated and emitted (no CO2 capture) is given a penalty of 1 tonne CO2e/tonne CO2 under LCHS | Unfilled fields on left
Fugitive non-CO2 emissions | e.g. Methane emitted, net of any mitigation | tonnes/yr | [7 empty] | 0 |  |  | 28000 |  | IPCC Fifth Assessment Report (AR5), GWP100 without carbon feedbacks | Unfilled fields on left
Fugitive non-CO2 emissions | e.g. N2O emitted, net of any mitigation | tonnes/yr | [7 empty] | 0 |  |  | 265000 |  | IPCC Fifth Assessment Report (AR5), GWP100 without carbon feedbacks | Unfilled fields on left
[10 empty] | 0 | [5 empty] | Unfilled fields on left
[10 empty] | 0 | [5 empty] | Unfilled fields on left
[10 empty] | 0 | [5 empty] | Unfilled fields on left
[10 empty] | 0 | [5 empty] | Unfilled fields on left
[10 empty] | 0 | [5 empty] | Unfilled fields on left
[10 empty] | 0 | [5 empty] | Unfilled fields on left
[10 empty] | 0 | [5 empty] | Unfilled fields on left
[15 empty] | Module total | 0
Other characteristics
Operating hours | Full-load equivalents | hr/yr
Values in red text are illustrative and should be deleted or adapted to the correct inputs/outputs for your pathway. This should not be considered an exhaustive list, and further inputs/outputs relevant to the pathway should be added.
Note on H2: please specify in as much detail as possible where these inputs originate from. E.g. CHP unit or whichever external supplier (state where this supplier is located to estimate transport distances & modes
Note on I2: Recycle loops are not included in GHG calculations, as they do not cross the system boundary
Note on J2: will be 0 for some inputs or outputs, e.g. some chemicals will not have an LHV, or e.g. cold water