## Guidance
DfT Advanced Fuels Fund (Window 3)
GHG emissions calculation template - Appendix H - Demonstration plant (only if applicable)
Contact details | AFF@ricardo.com
Please include "GHG Template Question" + the project name in the subject line of emails with questions regarding this template
Project name
Project location
Demonstration or FOAK commercial project? | Demonstration project
First full year of operations
Conversion technology pathway
Feedstock (in this workbook)
Biofuel, RFNBO, nuclear or RCF consignment?
Sheet filled by bidder name
Bidder email address
Legend
Cells require data input
Calculation cells
Highlighted cell to match chosen year (cell input not required)
Cell does not require data input and is not a calculation
Cell does not require data input and is not a calculation
Workbook structure
Guidance | Consignment, project, year and contact information, workbook legend, structure and disclaimer. Complete the initial questions at the top of this worksheet
Units | Unit conversions that can be used throughout the workbook (additional conversions can be added if required)
Assumptions | Maximum permitted GHG emissions for each fuel consignment under the Advanced Fuels Fund, UK grid electricity GHG emissions factor to be used, other useful reference sources
Summary | Results tab showing module efficiencies, emissions, allocation between products and chain total GHG emissions (inc. fossil feedstock counterfactual emissions). Include with your application form
System boundary | Please provide a schematic representation of your system boundary, for the chosen consignment
Additional evidence | Evidence for biomass feedstocks, wastes, CO2 sourcing, Low Carbon Hydrogen Standard, fossil hydrogen limit, CCU and CCS
RCF counterfactual | Calculation of the counterfactual GHG emissions of diverting waste fossil feedstock away from its current use
Feedstock collection | Complete each of the applicable chain component worksheet, ensuring that all inputs and outputs for each process are captured. In each worksheet, a set of example inputs and outputs are provided. This should not be considered an exhaustive list, and some of the examples may not apply to your process, so red text should be deleted or adapted as appropriate. The input and output values should be reported in tonnes/yr or MWh/yr. If you are converting from tonnes/hr or MW, please provide the assumed operating hours at the bottom of the worksheet. If a worksheet is not required, set the relevant row in column C in the Summary tab to "No", and this will keep the worksheet result as 100% efficiency, 100% allocation with no added GHG emissions (i.e. no impact). The number of workbooks required will depend on (a) the technology readiness level of the plant and (b) whether multiple/mixed feedstocks are used: (a) For those applying for funding for a FOAK commercial plant, just complete 1 workbook for that plant. For those applying for funding for a demo plant, complete 2 separate Excel workbooks, one for the demo plant and one for a future commercial-sized plant (detailing and evidencing reasonable levels of process integration and optimisation, any changes in feedstock or major changes from the demo plant). (b) Please complete separate Excel workbooks for each feedstock used. If your feedstock is a mix of biogenic and fossil fractions, complete separate Excel workbooks for the renewable and non-renewable consignments (using the different biofuel and RCF GHG methodologies), splitting project tonnages across the two workbooks (noting input/output LHVs and conversion efficiencies can remain the same).
Feedstock transport
Pre-processing
Intermediate transport
Conversion
Further transport
Upgrading to fuel
Fuel distribution 1
Fuel storage
Fuel distribution 2
Refuelling
Disclaimer
An applicant achieving a satisfactory GHG emissions result within the template is not necessarily proof of compliance with the Advanced Fuels Fund’s GHG emissions eligibility criteria, nor with the UK's RTFO or SAF mandate.
ERM, Ricardo and DfT take no responsibility for any user errors or inconsistent datasets being used.
The onus is on the applicant to carefully check all the data they input and any suggested datasets referenced within the tool that they rely on within their calculations.
Only once a completed version of this workbook, accompanying workbooks for any other fuel consignments (where relevant) and all accompanying evidence have been subject to detailed review for validity and consistency (which will happen throughout the funding allocation process) will DfT be able to state whether a project is compliant with the GHG eligibility requirements of the Advanced Fuels Fund.
Version control
v1.0 | Publication version for AFF window 3

## Units
Energy conversion factors
From To | TJ | Gcal | Mtoe | Mbtu | GWh
Terajoule (TJ) |  | 238.8 | 2.388e-05 | 947.8 | 0.2778
GigaCalorie (Gcal) | 0.0041868 |  | 1e-07 | 3.968 | 0.001163
million tonne of oil equivalent (Mtoe) | 41868 | 10000000 |  | 39680000 | 11630
million British thermal unit (Mbtu) | 0.0010551 | 0.252 | 2.52e-08 |  | 0.00029307
GigaWatt hour (GWh) | 3.6 | 860 | 8.6e-05 | 3412.1416
Mass conversion factors
From To | kg | te | lt | st | lb | oz
kilogramme (kg) |  | 0.001 | 0.00098421 | 0.0011023 | 2.2046 | 35.2739
tonne (te) | 1000 |  | 0.98421 | 1.1023 | 2204.62 | 35273.92
long ton (lt) | 1016.0464 | 1.016 |  | 1.12 | 2240 | 35840
short ton (st) | 907.1858 | 0.90719 | 0.89286 |  | 2000 | 32000
pound (lb) | 0.45359 | 0.00045359 | 0.00044643 | 0.0005 |  | 16
ounce (oz) | 0.02835 | 2.835e-05 | 2.7902e-05 | 3.125e-05 | 0.0625
Volume conversion factors
From To | gal US | gal UK | bbl | ft3 | l | m3
US gallon (gal) |  | 0.83267 | 0.02381 | 0.13368 | 3.7854 | 0.0037854
UK gallon (gal) | 1.201 |  | 0.028594 | 0.16054 | 4.5461 | 0.0045461
barrel (bbl) | 42 | 34.9723 |  | 5.6146 | 158.9872 | 0.15899
cubic feet (ft3) | 7.4805 | 6.2288 | 0.17811 |  | 28.3168 | 0.028317
litre (l) | 0.26417 | 0.21997 | 0.0062898 | 0.035315 |  | 0.001
cubic metre (m3) | 264.1722 | 219.9692 | 6.2898 | 35.3147 | 1000
Length conversion factors
From To | in | ft | yd | mi | nmi | m | km
inch (in) |  | 0.083333 | 0.027778 | 1.5783e-05 | 1.3715e-05 | 0.0254 | 2.54e-05
foot (ft) | 12 |  | 0.33333 | 0.00018939 | 0.00016458 | 0.3048 | 0.0003048
yard (yd) | 36 | 3 |  | 0.00056818 | 0.00049374 | 0.9144 | 0.0009144
mile (mi) | 63360 | 5280 | 1760 |  | 0.86898 | 1609.3431 | 1.6093
nautical mile (nmi) | 72913.4 | 6076.1167 | 2025.3722 | 1.1508 |  | 1851.9994 | 1.852
metre (m) | 39.3701 | 3.2808 | 1.0936 | 0.00062137 | 0.00053996 |  | 0.001
kilometre (km) | 39370.1 | 3280.8417 | 1093.6139 | 0.62137 | 0.53996 | 1000
Power conversion factors
From To | HP | kW
horsepower (HP) - mechanic |  | 0.7457
kilowatts (kW) | 1.341
Metric Prefixes
10^x | Prefix | Symbol
10^24 | yotta | Y
10^21 | zetta | Z
10^18 | exa | E
10^15 | peta | P
10^12 | tera | T
10^9 | giga | G
10^6 | mega | M
10^3 | kilo | k
10^2 | hecto | h
10^1 | deka | da
10^-1 | deci | d
10^-2 | centi | c
10^-3 | milli | m
10^-6 | micro | m
10^-9 | nano | n
10^-12 | pico | p
10^-15 | femto | f
10^-18 | atto | a
10^-21 | zepto | z
10^-24 | yocto | y
Sources:
http://wds.iea.org/wds/pdf/documentation_co2_2012.pdf
http://www.exo.net/~pauld/physics/Metric_prefixes.html
Global warming potentials
Greenhouse gas | tCO2e/t of gas | Sources:
CO | 1.9 | https://www.ipcc.ch/site/assets/uploads/2018/02/ar4-wg1-chapter2-1.pdf
H2 | 11 | https://www.gov.uk/government/publications/atmospheric-implications-of-increased-hydrogen-use
CH4 | 28 | https://www.gov.uk/government/publications/rtfo-and-saf-mandate-technical-information
N2O | 265 | https://www.gov.uk/government/publications/rtfo-and-saf-mandate-technical-information
Note on B3: AFF: multiply by the factor to get "From" "To"
Note on B4: AFF: 1 Joule is the energy required to move 1 kg of mass through a distance of 1 meter with speed in meters per second increasing at the rate of 1 meter per second.
Note on B7: AFF: 1 Btu or British thermal unit is the energy required to raise the temperature of a pound of water from 60 to 61 degrees Fahernheit. 1 Therm = 100,000 Btu
Note on B12: AFF: multiply by the factor to get "From" "To"
Note on B22: AFF: multiply by the factor to get "From" "To"
Note on B32: AFF: multiply by the factor to get "From" "To"
Note on B43: AFF: multiply by the factor to get "From" "To"

## Assumptions
Maximum permissible GHG emissions intensity of a fuel consignment (gCO2e/MJLHV)
First full calendar year of operations for your proposed plant | 2021 | 2022 | 2023 | 2024 | 2025 | 2026 | 2027 | 2028 | 2029 | 2030 | 2031 | 2032 | 2033 | 2034 | 2035 | 2036 | 2037 | 2038 | 2039 | 2040 | 2041 | 2042 | 2043 | 2044 | 2045 | 2046 | 2047 | 2048 | 2049 | 2050
Biofuel |  |  |  |  | 31 | 31 | 31 | 31 | 31 | 31 | 31 | 31 | 31 | 31 | 31 | 31 | 31 | 31 | 31 | 31 | 31 | 31 | 31 | 31 | 31 | 31 | 31 | 31 | 31 | 31
Renewable fuel of non-biological origin (RFNBO) |  |  |  |  | 31 | 31 | 31 | 31 | 31 | 31 | 31 | 31 | 31 | 31 | 31 | 31 | 31 | 31 | 31 | 31 | 31 | 31 | 31 | 31 | 31 | 31 | 31 | 31 | 31 | 31
Nuclear energy derived fuel |  |  |  |  | 31 | 31 | 31 | 31 | 31 | 31 | 31 | 31 | 31 | 31 | 31 | 31 | 31 | 31 | 31 | 31 | 31 | 31 | 31 | 31 | 31 | 31 | 31 | 31 | 31 | 31
Recycled carbon fuel (RCF) |  |  |  |  | 43.08 | 41.518 | 41.8216 | 38.6228 | 36.0972 | 31.882 | 29.2684 | 27.4336 | 25.3656 | 23.9488 | 23.5 | 23.5 | 23.5 | 23.5 | 23.5 | 23.5 | 23.5 | 23.5 | 23.5 | 23.5 | 23.5 | 23.5 | 23.5 | 23.5 | 23.5 | 23.5
Note that the RCF threshold trajectory above does not indicate a confirmed DfT policy position in relation to the RTFO or SAF mandate, as the RCF threshold is updated each year based on actual grid intensities achieved
GHG intensity of electricity consumed by UK industrial users
First full calendar year of operations for your proposed plant | 2021 | 2022 | 2023 | 2024 | 2025 | 2026 | 2027 | 2028 | 2029 | 2030 | 2031 | 2032 | 2033 | 2034 | 2035 | 2036 | 2037 | 2038 | 2039 | 2040 | 2041 | 2042 | 2043 | 2044 | 2045 | 2046 | 2047 | 2048 | 2049 | 2050
Grid electricity GHG intensity (gCO2e/MJe) |  |  |  |  | 44.5 | 40.95 | 41.64 | 34.37 | 28.63 | 19.05 | 13.11 | 8.94 | 4.24 | 1.02 | 0 | 0 | 0 | 0 | 0 | 0 | 0 | 0 | 0 | 0 | 0 | 0 | 0 | 0 | 0 | 0
Please note that this trajectory is supplied from DESNZ forecasts, based off the National Grid FES Holistic Scenario (including BECCS), and actual grid factors will differ from these projections. Grid mix projections for Northern Ireland were not available, so this National Grid GB grid dataset should be used for all UK projects.
These values include upstream & generation emissions for GB generation and imports, as well as downstream T&D losses. A floor value of zero (from 2035) has been taken for the purposes of the AFF, to align with other UK Government policies.
Compliance with the RTFO & SAF Mandate Guidance during operations will rely on using actual grid factors (that apply this full scope of emissions) from "relevant competent authorities". Note current National Grid and EirGrid live reporting of GB and NI grid intensities do NOT include upstream emissions.
If your plant is proposing to start full operations in e.g. August 2028, your first full calendar year of operations is 2029. You should therefore use the 2029 grid factor above for any consumption of UK grid electricity.
We have highlighted the value to use based on your input first full year in the Guidance worksheet.
Useful links, references | Sources:
RTFO and SAF Mandate technical guidance | https://www.gov.uk/government/publications/rtfo-and-saf-mandate-technical-information
RTFO Compliance guidance | https://www.gov.uk/government/publications/rtfo-compliance
SAF Mandate Compliance guidance | https://www.gov.uk/government/publications/saf-mandate-compliance
UK & Ireland Carbon Calculator | https://www.gov.uk/government/publications/biofuels-carbon-calculator-rtfo
UK Government conversion factors for Company Reporting. Year 2024 | https://www.gov.uk/government/publications/greenhouse-gas-reporting-conversion-factors-2024
0.13% methane loss per 1000km suggested for NTS gas grid transport | https://assets.publishing.service.gov.uk/government/uploads/system/uploads/attachment_data/file/1042782/rtfo-guidance-for-biomethane-including-as-a-chemical-precursor.pdf
0.45% methane loss suggested for gas distribution grid transport | http://www.element-energy.co.uk/wordpress/wp-content/uploads/2021/08/Zemo-Low-Carbon-Hydrogen-WTT-Pathways-full-report.pdf
UK Low Carbon Hydrogen Standard - guidance and annexes | https://www.gov.uk/government/publications/uk-low-carbon-hydrogen-standard-emissions-reporting-and-sustainability-criteria
UK Low Carbon Hydrogen Standard - data table annex | https://assets.publishing.service.gov.uk/government/uploads/system/uploads/attachment_data/file/1067394/low-carbon-hydrogen-standard-guidance-data-tables.pdf
The following links can provide useful data sources that may be relevant
RED implementing act | https://eur-lex.europa.eu/legal-content/EN/TXT/PDF/?uri=CELEX:02022R0996-20231230
RED III text | https://eur-lex.europa.eu/legal-content/EN/TXT/PDF/?uri=CELEX:02018L2001-20231120
ReFuelEUAviation text | https://data.consilium.europa.eu/doc/document/PE-29-2023-INIT/en/pdf
JEC WTT v5 | https://ec.europa.eu/jrc/en/publication/eur-scientific-and-technical-research-reports/jec-well-tank-report-v5
JRC updated input data for biofuel GHG default values | https://op.europa.eu/en/publication-detail/-/publication/7d6dd4ba-720a-11e9-9f05-01aa75ed71a1
JRC updated data for solid/gaseous biogenic GHG default values | https://publications.jrc.ec.europa.eu/repository/handle/JRC104759
Biograce II biomass electricity, heating, cooling calculator (RED II compliant) | https://www.biograce.net/biograce2/
Biograce I biofuels calculator (RED I compliant) | http://www.biograce.net/home
EcoInvent/ISCC database of GHG emissions | https://web.archive.org/web/20190605065129/http://www.arb.ca.gov/fuels/lcfs/workgroups/lcfssustain/ISCC_EU_205_GHG_Calculation_and_GHG_Audit_2.3_eng.pdf
IEA Net Zero Emissions by 2050 scenario | https://iea.blob.core.windows.net/assets/deebef5d-0c34-4539-9d0c-10b13d840027/NetZeroby2050-ARoadmapfortheGlobalEnergySector_CORR.pdf

## Summary
Supply chain module (module & tab names can be altered) | Is the module used? (to complete) | Module efficiency (MJLHV main output/ MJLHV main input) | Cumulative backward chain efficiency (MJLHV module main output/MJLHV final fuel) | GHG emissions from module, WITHOUT allocation (gCO2e/MJLHV module main output) | GHG emissions from module, WITHOUT allocation (gCO2e/MJLHV final fuel) | Allocation of GHG emissions to main output of each module | Cumulative backward chain allocation of GHG emissions | GHG emissions from module, WITH allocation (gCO2e/MJLHV final fuel)
Not used | No | NA | NA | NA | NA | NA | NA
Feedstock collection |  |  | #VALUE! | 0 | #VALUE! |  | #VALUE! | #VALUE!
Feedstock transport |  |  | #VALUE! | 0 | #VALUE! |  | #VALUE! | #VALUE!
Pre-processing |  |  | #VALUE! | 0 | #VALUE! |  | #VALUE! | #VALUE!
Intermediate transport |  |  | #VALUE! | 0 | #VALUE! |  | #VALUE! | #VALUE!
Conversion | Yes |  | #VALUE! | 0 | #VALUE! |  | #VALUE! | #VALUE!
Further transport |  |  | #VALUE! | 0 | #VALUE! |  | #VALUE! | #VALUE!
Upgrading to fuel |  |  | #VALUE! | 0 | #VALUE! |  | #VALUE! | #VALUE!
Fuel distribution 1 |  |  | #VALUE! | 0 | #VALUE! |  | #VALUE! | #VALUE!
Fuel storage |  |  | #VALUE! | 0 | #VALUE! |  | #VALUE! | #VALUE!
Fuel distribution 2 |  |  | #VALUE! | 0 | #VALUE! |  | #VALUE! | #VALUE!
Refuelling | Yes |  | 1 | 0 | 0 |  |  | #VALUE!
Total chain |  | 0% | [5 empty] | #VALUE!
Advanced Fuels Fund threshold | [7 empty] | 31 | GHG emissions threshold is 31 gCO2e/MJLHV for biofuels, RFNBO and nuclear energy derived fuels. See the "Assumptions" worksheet for the RCF threshold trajectory over time
Include a copy of this table in your application form

## System Boundary
Please provide a schematic representation of your system boundary and supply chain for the fuel consignment(s) analysed in this Workbook

## Additional evidence
If applicable, evidence that biomass feedstock likely to qualify as double-counting, sustainable residue or waste (and is not a segregated fat/oil)
If applicable, evidence that biomass or RCF feedstock meets definition of a "waste"
If applicable, evidence of compliance with waste hierarchy
If applicable, evidence on compatibility of CO2 sourcing (for RNFBO and nuclear e-fuels)
If applicable, evidence that hydrogen is likely to meet UK Low Carbon Hydrogen Standard in the first full year of operations
If applicable, calculation of the amount of fossil-fuel derived hydrogen used compared to total fuels output (and compliance with 5% threshold in any year)
If applicable, evidence for CCS use and compliance with RTFO & SAF Mandate Guidance requirements
If applicable, evidence for CCU use and compliance with RTFO & SAF Mandate Guidance requirements
Other relevant evidence

## RCF counterfactual
Recycled Carbon Fuels counterfactual emissions
This worksheet should only be filled in if considering a recycled carbon fuel (RCF) consignment within this Excel workbook (as selected in the Guidance worksheet).
Following the RTFO & SAF Mandate Guidance, DfT include emissions arising from the diversion of RCF feedstocks from their existing counterfactual use within the total RCF emissions calculation.
For the fossil fraction of RDF, the current counterfactual use is set as Energy-from-Waste combustion with electricity generation (no heat sales, and no CCS), at 22% net electrical efficiency.
The emission factor for the displaced electricity in the counterfactual should be the latest published figures for a full reporting year for the average generation of that electricity in the country where the feedstock and fuel is produced.
For the purposes of the AFF, the grid electricity intensity trajectory in the Assumptions worksheet shall be used.
For industrial waste fossil gases, for the purposes of the AFF, the same default counterfactual should be considered, i.e. electricity generation (no heat sales, and no CCS) at 22% net electrical efficiency.
However, an alternative counterfactual for industrial waste fossil gases could be considered at the production plant level if sufficient evidence is provided below.
Suppliers of RCFs produced from industrial waste fossil gases must demonstrate that heat generation is not displaced by the production of RCFs. If heat is displaced, then the counterfactual use will need to be set as heat generation, and the calculations below will need adjusted.
The industrial facility generating the waste fossil gases also must demonstrate that they are not counting or claiming (e.g. under an Emissions Trading Scheme) a reduction in their GHG emissions from diverting gases to RCF production, and that these avoided GHG emissions have not been attributed to the final fuel.
This worksheet calculates the fossil feedstock counterfactual emissions in gCO2e/MJLHV of final fuel (prior to allocation), which will feed into the "Summary" tab (cell F3)
Edisp | 0 | Emissions from displaced energy use (gCO2e/MJLHV) - prior to allocation
Efe | NA | Efficiency of conversion in counterfactual use (%). 22% is assuming EfW power generation is the appropriate counterfactual for your feedstock. Change this value if using a different counterfactual
Ee | NA | Emission factor of the displaced energy in counterfactual (gCO2e/MJLHV). If UK grid power, use the factor in the Assumptions tab for the first full year of operations. If overseas power, use published projections for the relevant country and year. If another counterfactual applies, e.g. heat generation, input the emissions factor
EfRCF | NA | Efficiency of feedstock conversion to RCF (%), calculated from the total chain efficiency
Evidence for any alternative counterfactual for industrial waste fossil gases - state clearly how the gas is used, what output product is being displaced, the efficiency of its generation and how much product is displaced, and its emissions factor (in what year), and feed this into the above calculations
Evidence that industrial waste fossil gases used in RCFs are not displacing heat generation. Or if heat is being displaced, state the efficiency of its generation and how much heat is being displaced, and its emissions factor (in what year), and feed this into the above calculations
Evidence that avoided GHG emissions from industrial waste fossil gases are not already counted elsewhere (e.g. in an Emissions Trading Scheme), and that they have not been attributed to the final fuel

## Feedstock collection
Type of input/output | Description of input/output | Units | Value | Further flow details (e.g. energy source, type, distance, temperature, pressure, purity) | Source / evidence (e.g. reports, contracts, delivery notes, lab tests, model) | Flow in from/out to: | Does the flow cross the GHG assessment boundary? | Lower heating value [LHV] (MJ/kgdry) | Reference for LHVdry | Moisture content (kg water/kg as received) | Reference for moisture content | Co-product heat/steam temperature (°C) | Equivalent energy flow (MWh/yr LHVwet) | Module efficiency (MJLHV wet module main output/MJLHV wet module main input) | Equivalent energy flow for allocation (MWh/yr LHVallocation) | Energy allocation (MJLHV allocation main product/MJLHV allocation all module products) | GHG intensity (gCO2e/kg of material) - for materials with kg/hr units | GHG intensity (gCO2e/MJLHV wet of energy) - for materials with MWh/yr (LHV) units | Reference for GHG intensity | GHG emissions (gCO2e/MJLHV module main output), WITHOUT allocation | Comments & questions
Inputs
Module main feedstock | e.g. Forestry residues | tonnes/yr |  |  |  |  | Yes | [5 empty] | 0 |  |  |  | 0 |  | Zero up to point of collection for wastes/residues | Unfilled fields on left
Energy | e.g. Electricity | MWh/yr (LHV) | [10 empty] | 0 |  |  |  | Use column to right | Enter data here | Accounting for only the emissions in supplying this input. Record any GHGs released on use in outputs table below | Unfilled fields on left
Energy | e.g. Natural gas | MWh/yr (LHV) | [10 empty] | 0 |  |  |  | Use column to right | Enter data here | Accounting for only the emissions in supplying this input. Record any GHGs released on use in outputs table below | Unfilled fields on left
Energy | e.g. Diesel | tonnes/yr | [10 empty] | 0 |  |  |  | Enter data here | Use column to left | Accounting for only the emissions in supplying this input. Record any GHGs released on use in outputs table below | Unfilled fields on left
Energy | e.g. Heating oil | tonnes/yr | [10 empty] | 0 |  |  |  | Enter data here | Use column to left | Accounting for only the emissions in supplying this input. Record any GHGs released on use in outputs table below | Unfilled fields on left
Chemicals | e.g. Oxygen | tonnes/yr | [10 empty] | 0 |  |  |  | Enter data here | Use column to left | Accounting for only the emissions in supplying this input. Record any GHGs released on use in outputs table below | Unfilled fields on left
Chemicals | e.g. Chemicals | tonnes/yr | [10 empty] | 0 |  |  |  | Enter data here | Use column to left | Accounting for only the emissions in supplying this input. Record any GHGs released on use in outputs table below | Unfilled fields on left
Materials | e.g. Catalyst | tonnes/yr | [10 empty] | 0 |  |  |  | Enter data here | Use column to left | Accounting for only the emissions in supplying this input. Record any GHGs released on use in outputs table below | Unfilled fields on left
Materials | e.g. Water | tonnes/yr | [10 empty] | 0 |  |  |  | Enter data here | Use column to left | Accounting for only the emissions in supplying this input. Record any GHGs released on use in outputs table below | Unfilled fields on left
[13 empty] | 0 | [5 empty] | Accounting for only the emissions in supplying this input. Record any GHGs released on use in outputs table below | Unfilled fields on left
Outputs
Module main output | e.g. Forestry residue chips | tonnes/yr |  |  |  |  | No | [5 empty] | 0 |  | 0
Co-products | (Unlikely to be any arising from this step) | tonnes/yr | [10 empty] | 0 |  | 0
Co-products | (Unlikely to be any arising from this step) | tonnes/yr | [10 empty] | 0 |  | 0
Wastes | e.g. Wastewater | tonnes/yr | [10 empty] | 0 |  |  |  | Enter data here | Use column to left | Accounting for the emissions in disposing of this output | Unfilled fields on left
Wastes | e.g. Reject materials, losses | tonnes/yr | [10 empty] | 0 |  |  |  | Enter data here | Use column to left | Accounting for the emissions in disposing of this output | Unfilled fields on left
Residues | e.g. Sulphur | tonnes/yr | [10 empty] | 0 |  |  |  | Enter data here | Use column to left | Accounting for the emissions in disposing of this output | Unfilled fields on left
Residues | e.g. Ash | tonnes/yr | [10 empty] | 0 |  |  |  | Enter data here | Use column to left | Accounting for the emissions in disposing of this output | Unfilled fields on left
CO2 emitted | e.g. Fossil CO2 emitted onsite from use of inputs | tonnes/yr | [10 empty] | 0 |  |  |  | 1000 |  | Fossil CO2 generated and emitted (no CO2 capture) is given a penalty of 1 tonne CO2e/tonne CO2 | Unfilled fields on left
Fugitive non-CO2 emitted | e.g. Methane emitted, net of any mitigation | tonnes/yr | [10 empty] | 0 |  |  |  | 28000 |  | IPCC Fifth Assessment Report (AR5), GWP100 without carbon feedbacks | Unfilled fields on left
Fugitive non-CO2 emitted | e.g. N2O emitted, net of any mitigation | tonnes/yr | [10 empty] | 0 |  |  |  | 265000 |  | IPCC Fifth Assessment Report (AR5), GWP100 without carbon feedbacks | Unfilled fields on left
[13 empty] | 0 | [6 empty] | Unfilled fields on left
[13 empty] | 0 | [6 empty] | Unfilled fields on left
[13 empty] | 0 | [6 empty] | Unfilled fields on left
[13 empty] | 0 | [6 empty] | Unfilled fields on left
[13 empty] | 0 | [6 empty] | Unfilled fields on left
[13 empty] | 0 | [6 empty] | Unfilled fields on left
[13 empty] | 0 | [6 empty] | Unfilled fields on left
[19 empty] | Module total | 0
Other characteristics
Operating hours | Full-load equivalents | hr/yr
Values in red text are illustrative and should be deleted or adapted to the correct inputs/outputs for your pathway. This should not be considered an exhaustive list, and further inputs/outputs relevant to the pathway should be added.
Note on H2: please specify in as much detail as possible where these inputs originate from. E.g. CHP unit or whichever external supplier (state where this supplier is located to estimate transport distances & modes
Note on I2: Recycle loops are not included in the GHG calculations, as they are not inputs/outputs that cross the pathway boundary, nor do they enter/leave the boundary of the individual process step
Note on J2: will be 0 for some inputs or outputs, e.g. some chemicals will not have an LHV, or e.g. water
Note on N2: AFF: Only applicable for co-product heat or steam, used for Carnot efficiency calculation, for emission allocation calculations

## Feedstock transport
Type of input/output | Description of input/output | Units | Value | Further flow details (e.g. energy source, type, distance, temperature, pressure, purity) | Source / evidence (e.g. reports, contracts, delivery notes, lab tests, model) | Flow in from/out to: | Does the flow cross the GHG assessment boundary? | Lower heating value [LHV] (MJ/kgdry) | Reference for LHVdry | Moisture content (kg water/kg as received) | Reference for moisture content | Co-product heat/steam temperature (°C) | Equivalent energy flow (MWh/yr LHVwet) | Module efficiency (MJLHV wet module main output/MJLHV wet module main input) | Equivalent energy flow for allocation (MWh/yr LHVallocation) | Energy allocation (MJLHV allocation main product/MJLHV allocation all module products) | GHG intensity (gCO2e/kg of material) - for materials with kg/hr units | GHG intensity (gCO2e/MJLHV wet of energy) - for materials with MWh/yr (LHV) units | Reference for GHG intensity | GHG emissions (gCO2e/MJLHV module main output), WITHOUT allocation | Comments & questions
Inputs
Module main feedstock | e.g. Forestry residue chips | tonnes/yr |  |  |  |  | No | [5 empty] | 0 |  |  |  | Enter data here | Use column to left | Accounting for only the emissions in supplying this input. Record any GHGs released on use in outputs table below | Unfilled fields on left
Energy | e.g. Electricity | MWh/yr (LHV) | [10 empty] | 0 |  |  |  | Use column to right | Enter data here | Accounting for only the emissions in supplying this input. Record any GHGs released on use in outputs table below | Unfilled fields on left
Energy | e.g. Natural gas | MWh/yr (LHV) | [10 empty] | 0 |  |  |  | Use column to right | Enter data here | Accounting for only the emissions in supplying this input. Record any GHGs released on use in outputs table below | Unfilled fields on left
Energy | e.g. Diesel | tonnes/yr | [10 empty] | 0 |  |  |  | Enter data here | Use column to left | Accounting for only the emissions in supplying this input. Record any GHGs released on use in outputs table below | Unfilled fields on left
Energy | e.g. Heating oil | tonnes/yr | [10 empty] | 0 |  |  |  | Enter data here | Use column to left | Accounting for only the emissions in supplying this input. Record any GHGs released on use in outputs table below | Unfilled fields on left
Chemicals | e.g. Oxygen | tonnes/yr | [10 empty] | 0 |  |  |  | Enter data here | Use column to left | Accounting for only the emissions in supplying this input. Record any GHGs released on use in outputs table below | Unfilled fields on left
Chemicals | e.g. Chemicals | tonnes/yr | [10 empty] | 0 |  |  |  | Enter data here | Use column to left | Accounting for only the emissions in supplying this input. Record any GHGs released on use in outputs table below | Unfilled fields on left
Materials | e.g. Catalyst | tonnes/yr | [10 empty] | 0 |  |  |  | Enter data here | Use column to left | Accounting for only the emissions in supplying this input. Record any GHGs released on use in outputs table below | Unfilled fields on left
Materials | e.g. Water | tonnes/yr | [10 empty] | 0 |  |  |  | Enter data here | Use column to left | Accounting for only the emissions in supplying this input. Record any GHGs released on use in outputs table below | Unfilled fields on left
[13 empty] | 0 | [5 empty] | Accounting for only the emissions in supplying this input. Record any GHGs released on use in outputs table below | Unfilled fields on left
Outputs
Module main output | e.g. Forestry residue chips | tonnes/yr |  |  |  |  | No | [5 empty] | 0 |  | 0
Co-products | (Unlikely to be any arising from this step) | tonnes/yr | [10 empty] | 0 |  | 0
Co-products | (Unlikely to be any arising from this step) | tonnes/yr | [10 empty] | 0 |  | 0
Wastes | e.g. Wastewater | tonnes/yr | [10 empty] | 0 |  |  |  | Enter data here | Use column to left | Accounting for the emissions in disposing of this output | Unfilled fields on left
Wastes | e.g. Reject materials, losses | tonnes/yr | [10 empty] | 0 |  |  |  | Enter data here | Use column to left | Accounting for the emissions in disposing of this output | Unfilled fields on left
Residues | e.g. Sulphur | tonnes/yr | [10 empty] | 0 |  |  |  | Enter data here | Use column to left | Accounting for the emissions in disposing of this output | Unfilled fields on left
Residues | e.g. Ash | tonnes/yr | [10 empty] | 0 |  |  |  | Enter data here | Use column to left | Accounting for the emissions in disposing of this output | Unfilled fields on left
CO2 emitted | e.g. Fossil CO2 emitted onsite from use of inputs | tonnes/yr | [10 empty] | 0 |  |  |  | 1000 |  | Fossil CO2 generated and emitted (no CO2 capture) is given a penalty of 1 tonne CO2e/tonne CO2 | Unfilled fields on left
Fugitive non-CO2 emitted | e.g. Methane emitted, net of any mitigation | tonnes/yr | [10 empty] | 0 |  |  |  | 28000 |  | IPCC Fifth Assessment Report (AR5), GWP100 without carbon feedbacks | Unfilled fields on left
Fugitive non-CO2 emitted | e.g. N2O emitted, net of any mitigation | tonnes/yr | [10 empty] | 0 |  |  |  | 265000 |  | IPCC Fifth Assessment Report (AR5), GWP100 without carbon feedbacks | Unfilled fields on left
[13 empty] | 0 | [6 empty] | Unfilled fields on left
[13 empty] | 0 | [6 empty] | Unfilled fields on left
[13 empty] | 0 | [6 empty] | Unfilled fields on left
[13 empty] | 0 | [6 empty] | Unfilled fields on left
[13 empty] | 0 | [6 empty] | Unfilled fields on left
[13 empty] | 0 | [6 empty] | Unfilled fields on left
[13 empty] | 0 | [6 empty] | Unfilled fields on left
[19 empty] | Module total | 0
Other characteristics
Operating hours | Full-load equivalents | hr/yr
Values in red text are illustrative and should be deleted or adapted to the correct inputs/outputs for your pathway. This should not be considered an exhaustive list, and further inputs/outputs relevant to the pathway should be added.
Note on H2: please specify in as much detail as possible where these inputs originate from. E.g. CHP unit or whichever external supplier (state where this supplier is located to estimate transport distances & modes
Note on I2: Recycle loops are not included in the GHG calculations, as they are not inputs/outputs that cross the pathway boundary, nor do they enter/leave the boundary of the individual process step
Note on J2: will be 0 for some inputs or outputs, e.g. some chemicals will not have an LHV, or e.g. water
Note on N2: AFF: Only applicable for co-product heat or steam, used for Carnot efficiency calculation, for emission allocation calculations

## Pre-processing
Type of input/output | Description of input/output | Units | Value | Further flow details (e.g. energy source, type, distance, temperature, pressure, purity) | Source / evidence (e.g. reports, contracts, delivery notes, lab tests, model) | Flow in from/out to: | Does the flow cross the GHG assessment boundary? | Lower heating value [LHV] (MJ/kgdry) | Reference for LHVdry | Moisture content (kg water/kg as received) | Reference for moisture content | Co-product heat/steam temperature (°C) | Equivalent energy flow (MWh/yr LHVwet) | Module efficiency (MJLHV wet module main output/MJLHV wet module main input) | Equivalent energy flow for allocation (MWh/yr LHVallocation) | Energy allocation (MJLHV allocation main product/MJLHV allocation all module products) | GHG intensity (gCO2e/kg of material) - for materials with kg/hr units | GHG intensity (gCO2e/MJLHV wet of energy) - for materials with MWh/yr (LHV) units | Reference for GHG intensity | GHG emissions (gCO2e/MJLHV module main output), WITHOUT allocation | Comments & questions
Inputs
Module main feedstock | e.g. Forestry residue chips | tonnes/yr |  |  |  |  | No | [5 empty] | 0 |  |  |  | Enter data here | Use column to left | Accounting for only the emissions in supplying this input. Record any GHGs released on use in outputs table below | Unfilled fields on left
Energy | e.g. Electricity | MWh/yr (LHV) | [10 empty] | 0 |  |  |  | Use column to right | Enter data here | Accounting for only the emissions in supplying this input. Record any GHGs released on use in outputs table below | Unfilled fields on left
Energy | e.g. Natural gas | MWh/yr (LHV) | [10 empty] | 0 |  |  |  | Use column to right | Enter data here | Accounting for only the emissions in supplying this input. Record any GHGs released on use in outputs table below | Unfilled fields on left
Energy | e.g. Diesel | tonnes/yr | [10 empty] | 0 |  |  |  | Enter data here | Use column to left | Accounting for only the emissions in supplying this input. Record any GHGs released on use in outputs table below | Unfilled fields on left
Energy | e.g. Heating oil | tonnes/yr | [10 empty] | 0 |  |  |  | Enter data here | Use column to left | Accounting for only the emissions in supplying this input. Record any GHGs released on use in outputs table below | Unfilled fields on left
Chemicals | e.g. Oxygen | tonnes/yr | [10 empty] | 0 |  |  |  | Enter data here | Use column to left | Accounting for only the emissions in supplying this input. Record any GHGs released on use in outputs table below | Unfilled fields on left
Chemicals | e.g. Chemicals | tonnes/yr | [10 empty] | 0 |  |  |  | Enter data here | Use column to left | Accounting for only the emissions in supplying this input. Record any GHGs released on use in outputs table below | Unfilled fields on left
Materials | e.g. Catalyst | tonnes/yr | [10 empty] | 0 |  |  |  | Enter data here | Use column to left | Accounting for only the emissions in supplying this input. Record any GHGs released on use in outputs table below | Unfilled fields on left
Materials | e.g. Water | tonnes/yr | [10 empty] | 0 |  |  |  | Enter data here | Use column to left | Accounting for only the emissions in supplying this input. Record any GHGs released on use in outputs table below | Unfilled fields on left
[13 empty] | 0 | [5 empty] | Accounting for only the emissions in supplying this input. Record any GHGs released on use in outputs table below | Unfilled fields on left
Outputs
Module main output | e.g. Forestry residue pellets | tonnes/yr |  |  |  |  | No | [5 empty] | 0 |  | 0
Co-products | e.g. Co-product 1 | tonnes/yr | [10 empty] | 0 |  | 0
Co-products | e.g. Co-product 2 | tonnes/yr | [10 empty] | 0 |  | 0
Co-products |  | tonnes/yr | [10 empty] | 0 |  | 0
Co-product electricity | e.g. Co-product electricity exported | MWh/yr (LHV) | [5 empty] | NA |  | NA |  |  | 0 |  | 0
Co-product heat | e.g. Co-product heat exported | MWh/yr (LHV) | [5 empty] | NA |  | NA |  | Enter data here | 0 |  | 0
Co-product steam | e.g. Co-product steam exported | MWh/yr (LHV) | [5 empty] | Enter enthalpy |  | 0 |  | Enter data here | 0 |  | 0
Wastes | e.g. Wastewater | tonnes/yr | [10 empty] | 0 |  |  |  | Enter data here | Use column to left | Accounting for the emissions in disposing of this output | Unfilled fields on left
Wastes | e.g. Reject materials, losses | tonnes/yr | [10 empty] | 0 |  |  |  | Enter data here | Use column to left | Accounting for the emissions in disposing of this output | Unfilled fields on left
Wastes | e.g. Spent catalysts | tonnes/yr | [10 empty] | 0 |  |  |  | Enter data here | Use column to left | Accounting for the emissions in disposing of this output | Unfilled fields on left
Residues | e.g. Sulphur | tonnes/yr | [10 empty] | 0 |  |  |  | Enter data here | Use column to left | Accounting for the emissions in disposing of this output | Unfilled fields on left
Residues | e.g. Ash | tonnes/yr | [10 empty] | 0 |  |  |  | Enter data here | Use column to left | Accounting for the emissions in disposing of this output | Unfilled fields on left
CO2 emitted | e.g. Biogenic CO2 emitted (e.g. some biogenic off-gases burnt onsite for heating) | tonnes/yr | [10 empty] | 0 |  |  |  | 0 |  | Biogenic CO2 has nil GWP | Unfilled fields on left
CO2 emitted | e.g. Fossil feedstock CO2 emitted (e.g. combustion of fossil fraction of feedstock) | tonnes/yr | [10 empty] | 0 |  |  |  | 0 |  | Fossil feedstock CO2 generated and emitted (no CO2 capture) is given a penalty of 0 tonne CO2e/tonne CO2, under RCF rules, due to assumed emission to atmosphere in the counterfactual | Unfilled fields on left
CO2 emitted | e.g. Fossil non-feedstock CO2 emitted (e.g. combustion of diesel, nat gas) | tonnes/yr | [10 empty] | 0 |  |  |  | 1000 |  | Fossil non-feedstock CO2 generated and emitted (no CO2 capture) is given a penalty of 1 tonne CO2e/tonne CO2 under RCF rules | Unfilled fields on left
Net CO2 sequestered | e.g. Biogenic CO2 captured and sequestered | tonnes/yr | [10 empty] | 0 |  |  |  | -1000 |  | Biogenic CO2 sequestered is given a credit of up to 1 tonne CO2e/tonne CO2, but any emissions for capture, processing and transport of that CO2 (including any fugitive emissions/leakage) need subtracted to derive the net emissions avoided | Unfilled fields on left
Net CO2 sequestered | e.g. Fossil CO2 captured and sequestered | tonnes/yr | [10 empty] | 0 |  |  |  | -1000 |  | Fossil CO2 sequestered is given a credit of up to 1 tonne CO2e/tonne CO2, under RCF rules, but any emissions for capture, processing and transport of that CO2 (including any fugitive emissions/leakage) need subtracted to derive the net emissions avoided | Unfilled fields on left
Net CO2 utilised | e.g. Biogenic CO2 captured and utilised (replacing fossil-derived CO2 in commercial applications) | tonnes/yr | [10 empty] | 0 |  |  |  | -1000 |  | Biogenic CO2 utilised (meeting evidence requirements) is given a credit of up to 1 tonne CO2e/tonne CO2, but any emissions for capture, processing and transport of that CO2 (including any fugitive emissions/leakage) need subtracted to derive the net emissions avoided | Unfilled fields on left
Net CO2 utilised | e.g. Fossil CO2 captured and utilised | tonnes/yr | [10 empty] | 0 |  |  |  | 0 |  | Fossil CO2 utilised is not given a credit under RCF rules | Unfilled fields on left
Fugitive non-CO2 emitted | e.g. Methane emitted, net of any mitigation | tonnes/yr | [10 empty] | 0 |  |  |  | 28000 |  | IPCC Fifth Assessment Report (AR5), GWP100 without carbon feedbacks | Unfilled fields on left
Fugitive non-CO2 emitted | e.g. N2O emitted, net of any mitigation | tonnes/yr | [10 empty] | 0 |  |  |  | 265000 |  | IPCC Fifth Assessment Report (AR5), GWP100 without carbon feedbacks | Unfilled fields on left
[13 empty] | 0 | [6 empty] | Unfilled fields on left
[19 empty] | Module total | 0
Other characteristics
Operating hours | Full-load equivalents | hr/yr
Capture rate | CCS capture rate | %
CO2 losses in T&S | CO2 lost during transmission and storage | %
Values in red text are illustrative and should be deleted or adapted to the correct inputs/outputs for your pathway. This should not be considered an exhaustive list, and further inputs/outputs relevant to the pathway should be added.
Note on H2: please specify in as much detail as possible where these inputs originate from. E.g. CHP unit or whichever external supplier (state where this supplier is located to estimate transport distances & modes
Note on I2: Recycle loops are not included in the GHG calculations, as they are not inputs/outputs that cross the pathway boundary, nor do they enter/leave the boundary of the individual process step
Note on J2: will be 0 for some inputs or outputs, e.g. some chemicals will not have an LHV, or e.g. water
Note on N2: AFF: Only applicable for co-product heat or steam, used for Carnot efficiency calculation, for emission allocation calculations
Note on N22: If the excess heat is exported for heating of buildings, at a temperature below 150°C, provide the value of 150°C here.
Note on N23: If the excess heat is exported for heating of buildings, at a temperature below 150°C, provide the value of 150°C here.

## Intermediate transport
Type of input/output | Description of input/output | Units | Value | Further flow details (e.g. energy source, type, distance, temperature, pressure, purity) | Source / evidence (e.g. reports, contracts, delivery notes, lab tests, model) | Flow in from/out to: | Does the flow cross the GHG assessment boundary? | Lower heating value [LHV] (MJ/kgdry) | Reference for LHVdry | Moisture content (kg water/kg as received) | Reference for moisture content | Co-product heat/steam temperature (°C) | Equivalent energy flow (MWh/yr LHVwet) | Module efficiency (MJLHV wet module main output/MJLHV wet module main input) | Equivalent energy flow for allocation (MWh/yr LHVallocation) | Energy allocation (MJLHV allocation main product/MJLHV allocation all module products) | GHG intensity (gCO2e/kg of material) - for materials with kg/hr units | GHG intensity (gCO2e/MJLHV wet of energy) - for materials with MWh/yr (LHV) units | Reference for GHG intensity | GHG emissions (gCO2e/MJLHV module main output), WITHOUT allocation | Comments & questions
Inputs
Module main feedstock | e.g. Forestry residue pellets | tonnes/yr |  |  |  |  | No | [5 empty] | 0 |  |  |  | Enter data here | Use column to left | Accounting for only the emissions in supplying this input. Record any GHGs released on use in outputs table below | Unfilled fields on left
Energy | e.g. Electricity | MWh/yr (LHV) | [10 empty] | 0 |  |  |  | Use column to right | Enter data here | Accounting for only the emissions in supplying this input. Record any GHGs released on use in outputs table below | Unfilled fields on left
Energy | e.g. Natural gas | MWh/yr (LHV) | [10 empty] | 0 |  |  |  | Use column to right | Enter data here | Accounting for only the emissions in supplying this input. Record any GHGs released on use in outputs table below | Unfilled fields on left
Energy | e.g. Diesel | tonnes/yr | [10 empty] | 0 |  |  |  | Enter data here | Use column to left | Accounting for only the emissions in supplying this input. Record any GHGs released on use in outputs table below | Unfilled fields on left
Energy | e.g. Heating oil | tonnes/yr | [10 empty] | 0 |  |  |  | Enter data here | Use column to left | Accounting for only the emissions in supplying this input. Record any GHGs released on use in outputs table below | Unfilled fields on left
Chemicals | e.g. Oxygen | tonnes/yr | [10 empty] | 0 |  |  |  | Enter data here | Use column to left | Accounting for only the emissions in supplying this input. Record any GHGs released on use in outputs table below | Unfilled fields on left
Chemicals | e.g. Chemicals | tonnes/yr | [10 empty] | 0 |  |  |  | Enter data here | Use column to left | Accounting for only the emissions in supplying this input. Record any GHGs released on use in outputs table below | Unfilled fields on left
Materials | e.g. Catalyst | tonnes/yr | [10 empty] | 0 |  |  |  | Enter data here | Use column to left | Accounting for only the emissions in supplying this input. Record any GHGs released on use in outputs table below | Unfilled fields on left
Materials | e.g. Water | tonnes/yr | [10 empty] | 0 |  |  |  | Enter data here | Use column to left | Accounting for only the emissions in supplying this input. Record any GHGs released on use in outputs table below | Unfilled fields on left
[13 empty] | 0 | [5 empty] | Accounting for only the emissions in supplying this input. Record any GHGs released on use in outputs table below | Unfilled fields on left
Outputs
Module main output | e.g. Forestry residue pellets | tonnes/yr |  |  |  |  | No | [5 empty] | 0 |  | 0
Co-products | (Unlikely to be any arising from this step) | tonnes/yr | [10 empty] | 0 |  | 0
Co-products | (Unlikely to be any arising from this step) | tonnes/yr | [10 empty] | 0 |  | 0
Wastes | e.g. Wastewater | tonnes/yr | [10 empty] | 0 |  |  |  | Enter data here | Use column to left | Accounting for the emissions in disposing of this output | Unfilled fields on left
Wastes | e.g. Reject materials, losses | tonnes/yr | [10 empty] | 0 |  |  |  | Enter data here | Use column to left | Accounting for the emissions in disposing of this output | Unfilled fields on left
Residues | e.g. Sulphur | tonnes/yr | [10 empty] | 0 |  |  |  | Enter data here | Use column to left | Accounting for the emissions in disposing of this output | Unfilled fields on left
Residues | e.g. Ash | tonnes/yr | [10 empty] | 0 |  |  |  | Enter data here | Use column to left | Accounting for the emissions in disposing of this output | Unfilled fields on left
CO2 emitted | e.g. Fossil CO2 emitted onsite from use of inputs | tonnes/yr | [10 empty] | 0 |  |  |  | 1000 |  | Fossil CO2 generated and emitted (no CO2 capture) is given a penalty of 1 tonne CO2e/tonne CO2 | Unfilled fields on left
Fugitive non-CO2 emitted | e.g. Methane emitted, net of any mitigation | tonnes/yr | [10 empty] | 0 |  |  |  | 28000 |  | IPCC Fifth Assessment Report (AR5), GWP100 without carbon feedbacks | Unfilled fields on left
Fugitive non-CO2 emitted | e.g. N2O emitted, net of any mitigation | tonnes/yr | [10 empty] | 0 |  |  |  | 265000 |  | IPCC Fifth Assessment Report (AR5), GWP100 without carbon feedbacks | Unfilled fields on left
[13 empty] | 0 | [6 empty] | Unfilled fields on left
[13 empty] | 0 | [6 empty] | Unfilled fields on left
[13 empty] | 0 | [6 empty] | Unfilled fields on left
[13 empty] | 0 | [6 empty] | Unfilled fields on left
[13 empty] | 0 | [6 empty] | Unfilled fields on left
[13 empty] | 0 | [6 empty] | Unfilled fields on left
[13 empty] | 0 | [6 empty] | Unfilled fields on left
[19 empty] | Module total | 0
Other characteristics
Operating hours | Full-load equivalents | hr/yr
Values in red text are illustrative and should be deleted or adapted to the correct inputs/outputs for your pathway. This should not be considered an exhaustive list, and further inputs/outputs relevant to the pathway should be added.
Note on H2: please specify in as much detail as possible where these inputs originate from. E.g. CHP unit or whichever external supplier (state where this supplier is located to estimate transport distances & modes
Note on I2: Recycle loops are not included in the GHG calculations, as they are not inputs/outputs that cross the pathway boundary, nor do they enter/leave the boundary of the individual process step
Note on J2: will be 0 for some inputs or outputs, e.g. some chemicals will not have an LHV, or e.g. water
Note on N2: AFF: Only applicable for co-product heat or steam, used for Carnot efficiency calculation, for emission allocation calculations

## Conversion
Type of input/output | Description of input/output | Units | Value | Further flow details (e.g. energy source, type, distance, temperature, pressure, purity) | Source / evidence (e.g. reports, contracts, delivery notes, lab tests, model) | Flow in from/out to: | Does the flow cross the GHG assessment boundary? | Lower heating value [LHV] (MJ/kgdry) | Reference for LHVdry | Moisture content (kg water/kg as received) | Reference for moisture content | Co-product heat/steam temperature (°C) | Equivalent energy flow (MWh/yr LHVwet) | Module efficiency (MJLHV wet module main output/MJLHV wet module main input) | Equivalent energy flow for allocation (MWh/yr LHVallocation) | Energy allocation (MJLHV allocation main product/MJLHV allocation all module products) | GHG intensity (gCO2e/kg of material) - for materials with kg/hr units | GHG intensity (gCO2e/MJLHV wet of energy) - for materials with MWh/yr (LHV) units | Reference for GHG intensity | GHG emissions (gCO2e/MJLHV module main output), WITHOUT allocation | Comments & questions
Inputs
Module main feedstock | e.g. Forestry residue pellets | tonnes/yr |  |  |  |  | No | [5 empty] | 0 |  |  |  | Enter data here | Use column to left | Accounting for only the emissions in supplying this input. Record any GHGs released on use in outputs table below | Unfilled fields on left
Energy | e.g. Electricity | MWh/yr (LHV) | [10 empty] | 0 |  |  |  | Use column to right | Enter data here | Accounting for only the emissions in supplying this input. Record any GHGs released on use in outputs table below | Unfilled fields on left
Energy | e.g. Natural gas | MWh/yr (LHV) | [10 empty] | 0 |  |  |  | Use column to right | Enter data here | Accounting for only the emissions in supplying this input. Record any GHGs released on use in outputs table below | Unfilled fields on left
Energy | e.g. Diesel | tonnes/yr | [10 empty] | 0 |  |  |  | Enter data here | Use column to left | Accounting for only the emissions in supplying this input. Record any GHGs released on use in outputs table below | Unfilled fields on left
Energy | e.g. Heating oil | tonnes/yr | [10 empty] | 0 |  |  |  | Enter data here | Use column to left | Accounting for only the emissions in supplying this input. Record any GHGs released on use in outputs table below | Unfilled fields on left
Chemicals | e.g. Oxygen | tonnes/yr | [10 empty] | 0 |  |  |  | Enter data here | Use column to left | Accounting for only the emissions in supplying this input. Record any GHGs released on use in outputs table below | Unfilled fields on left
Chemicals | e.g. Chemicals | tonnes/yr | [10 empty] | 0 |  |  |  | Enter data here | Use column to left | Accounting for only the emissions in supplying this input. Record any GHGs released on use in outputs table below | Unfilled fields on left
Materials | e.g. Catalyst | tonnes/yr | [10 empty] | 0 |  |  |  | Enter data here | Use column to left | Accounting for only the emissions in supplying this input. Record any GHGs released on use in outputs table below | Unfilled fields on left
Materials | e.g. Water | tonnes/yr | [10 empty] | 0 |  |  |  | Enter data here | Use column to left | Accounting for only the emissions in supplying this input. Record any GHGs released on use in outputs table below | Unfilled fields on left
[13 empty] | 0 | [5 empty] | Accounting for only the emissions in supplying this input. Record any GHGs released on use in outputs table below | Unfilled fields on left
Outputs
Module main output | e.g. FT waxes | tonnes/yr |  |  |  |  | No | [5 empty] | 0 |  | 0
Co-products | e.g. Naphtha | tonnes/yr | [10 empty] | 0 |  | 0
Co-products | e.g. Fuel gas exported | tonnes/yr | [10 empty] | 0 |  | 0
Co-products |  | tonnes/yr | [10 empty] | 0 |  | 0
Co-product electricity | e.g. Co-product electricity exported | MWh/yr (LHV) | [5 empty] | NA |  | NA |  |  | 0 |  | 0
Co-product heat | e.g. Co-product heat exported | MWh/yr (LHV) | [5 empty] | NA |  | NA |  | Enter data here | 0 |  | 0
Co-product steam | e.g. Co-product steam exported | MWh/yr (LHV) | [5 empty] | Enter enthalpy |  | 0 |  | Enter data here | 0 |  | 0
Wastes | e.g. Wastewater | tonnes/yr | [10 empty] | 0 |  |  |  | Enter data here | Use column to left | Accounting for the emissions in disposing of this output | Unfilled fields on left
Wastes | e.g. Reject materials, losses | tonnes/yr | [10 empty] | 0 |  |  |  | Enter data here | Use column to left | Accounting for the emissions in disposing of this output | Unfilled fields on left
Wastes | e.g. Spent catalysts | tonnes/yr | [10 empty] | 0 |  |  |  | Enter data here | Use column to left | Accounting for the emissions in disposing of this output | Unfilled fields on left
Residues | e.g. Sulphur | tonnes/yr | [10 empty] | 0 |  |  |  | Enter data here | Use column to left | Accounting for the emissions in disposing of this output | Unfilled fields on left
Residues | e.g. Ash | tonnes/yr | [10 empty] | 0 |  |  |  | Enter data here | Use column to left | Accounting for the emissions in disposing of this output | Unfilled fields on left
CO2 emitted | e.g. Biogenic CO2 emitted (e.g. some biogenic off-gases burnt onsite for heating) | tonnes/yr | [10 empty] | 0 |  |  |  | 0 |  | Biogenic CO2 has nil GWP | Unfilled fields on left
CO2 emitted | e.g. Fossil feedstock CO2 emitted (e.g. combustion of fossil fraction of feedstock) | tonnes/yr | [10 empty] | 0 |  |  |  | 0 |  | Fossil feedstock CO2 generated and emitted (no CO2 capture) is given a penalty of 0 tonne CO2e/tonne CO2, under RCF rules, due to assumed emission to atmosphere in the counterfactual | Unfilled fields on left
CO2 emitted | e.g. Fossil non-feedstock CO2 emitted (e.g. combustion of diesel, nat gas) | tonnes/yr | [10 empty] | 0 |  |  |  | 1000 |  | Fossil non-feedstock CO2 generated and emitted (no CO2 capture) is given a penalty of 1 tonne CO2e/tonne CO2 under RCF rules | Unfilled fields on left
Net CO2 sequestered | e.g. Biogenic CO2 captured and sequestered | tonnes/yr | [10 empty] | 0 |  |  |  | -1000 |  | Biogenic CO2 sequestered is given a credit of up to 1 tonne CO2e/tonne CO2, but any emissions for capture, processing and transport of that CO2 (including any fugitive emissions/leakage) need subtracted to derive the net emissions avoided | Unfilled fields on left
Net CO2 sequestered | e.g. Fossil CO2 captured and sequestered | tonnes/yr | [10 empty] | 0 |  |  |  | -1000 |  | Fossil CO2 sequestered is given a credit of up to 1 tonne CO2e/tonne CO2, under RCF rules, but any emissions for capture, processing and transport of that CO2 (including any fugitive emissions/leakage) need subtracted to derive the net emissions avoided | Unfilled fields on left
Net CO2 utilised | e.g. Biogenic CO2 captured and utilised (replacing fossil-derived CO2 in commercial applications) | tonnes/yr | [10 empty] | 0 |  |  |  | -1000 |  | Biogenic CO2 utilised (meeting evidence requirements) is given a credit of up to 1 tonne CO2e/tonne CO2, but any emissions for capture, processing and transport of that CO2 (including any fugitive emissions/leakage) need subtracted to derive the net emissions avoided | Unfilled fields on left
Net CO2 utilised | e.g. Fossil CO2 captured and utilised | tonnes/yr | [10 empty] | 0 |  |  |  | 0 |  | Fossil CO2 utilised is not given a credit under RCF rules | Unfilled fields on left
Fugitive non-CO2 emitted | e.g. Methane emitted, net of any mitigation | tonnes/yr | [10 empty] | 0 |  |  |  | 28000 |  | IPCC Fifth Assessment Report (AR5), GWP100 without carbon feedbacks | Unfilled fields on left
Fugitive non-CO2 emitted | e.g. N2O emitted, net of any mitigation | tonnes/yr | [10 empty] | 0 |  |  |  | 265000 |  | IPCC Fifth Assessment Report (AR5), GWP100 without carbon feedbacks | Unfilled fields on left
[13 empty] | 0 | [6 empty] | Unfilled fields on left
[19 empty] | Module total | 0
Other characteristics
Operating hours | Full-load equivalents | hr/yr
Capture rate | CCS capture rate | %
CO2 losses in T&S | CO2 lost during transmission and storage | %
Values in red text are illustrative and should be deleted or adapted to the correct inputs/outputs for your pathway. This should not be considered an exhaustive list, and further inputs/outputs relevant to the pathway should be added.
Note on H2: please specify in as much detail as possible where these inputs originate from. E.g. CHP unit or whichever external supplier (state where this supplier is located to estimate transport distances & modes
Note on I2: Recycle loops are not included in the GHG calculations, as they are not inputs/outputs that cross the pathway boundary, nor do they enter/leave the boundary of the individual process step
Note on J2: will be 0 for some inputs or outputs, e.g. some chemicals will not have an LHV, or e.g. water
Note on N2: AFF: Only applicable for co-product heat or steam, used for Carnot efficiency calculation, for emission allocation calculations
Note on N22: If the excess heat is exported for heating of buildings, at a temperature below 150°C, provide the value of 150°C here.
Note on N23: If the excess heat is exported for heating of buildings, at a temperature below 150°C, provide the value of 150°C here.

## Further transport
Type of input/output | Description of input/output | Units | Value | Further flow details (e.g. energy source, type, distance, temperature, pressure, purity) | Source / evidence (e.g. reports, contracts, delivery notes, lab tests, model) | Flow in from/out to: | Does the flow cross the GHG assessment boundary? | Lower heating value [LHV] (MJ/kgdry) | Reference for LHVdry | Moisture content (kg water/kg as received) | Reference for moisture content | Co-product heat/steam temperature (°C) | Equivalent energy flow (MWh/yr LHVwet) | Module efficiency (MJLHV wet module main output/MJLHV wet module main input) | Equivalent energy flow for allocation (MWh/yr LHVallocation) | Energy allocation (MJLHV allocation main product/MJLHV allocation all module products) | GHG intensity (gCO2e/kg of material) - for materials with kg/hr units | GHG intensity (gCO2e/MJLHV wet of energy) - for materials with MWh/yr (LHV) units | Reference for GHG intensity | GHG emissions (gCO2e/MJLHV module main output), WITHOUT allocation | Comments & questions
Inputs
Module main feedstock | e.g. FT waxes | tonnes/yr |  |  |  |  | No | [5 empty] | 0 |  |  |  | Enter data here | Use column to left | Accounting for only the emissions in supplying this input. Record any GHGs released on use in outputs table below | Unfilled fields on left
Energy | e.g. Electricity | MWh/yr (LHV) | [10 empty] | 0 |  |  |  | Use column to right | Enter data here | Accounting for only the emissions in supplying this input. Record any GHGs released on use in outputs table below | Unfilled fields on left
Energy | e.g. Natural gas | MWh/yr (LHV) | [10 empty] | 0 |  |  |  | Use column to right | Enter data here | Accounting for only the emissions in supplying this input. Record any GHGs released on use in outputs table below | Unfilled fields on left
Energy | e.g. Diesel | tonnes/yr | [10 empty] | 0 |  |  |  | Enter data here | Use column to left | Accounting for only the emissions in supplying this input. Record any GHGs released on use in outputs table below | Unfilled fields on left
Energy | e.g. Heating oil | tonnes/yr | [10 empty] | 0 |  |  |  | Enter data here | Use column to left | Accounting for only the emissions in supplying this input. Record any GHGs released on use in outputs table below | Unfilled fields on left
Chemicals | e.g. Oxygen | tonnes/yr | [10 empty] | 0 |  |  |  | Enter data here | Use column to left | Accounting for only the emissions in supplying this input. Record any GHGs released on use in outputs table below | Unfilled fields on left
Chemicals | e.g. Chemicals | tonnes/yr | [10 empty] | 0 |  |  |  | Enter data here | Use column to left | Accounting for only the emissions in supplying this input. Record any GHGs released on use in outputs table below | Unfilled fields on left
Materials | e.g. Catalyst | tonnes/yr | [10 empty] | 0 |  |  |  | Enter data here | Use column to left | Accounting for only the emissions in supplying this input. Record any GHGs released on use in outputs table below | Unfilled fields on left
Materials | e.g. Water | tonnes/yr | [10 empty] | 0 |  |  |  | Enter data here | Use column to left | Accounting for only the emissions in supplying this input. Record any GHGs released on use in outputs table below | Unfilled fields on left
[13 empty] | 0 | [5 empty] | Accounting for only the emissions in supplying this input. Record any GHGs released on use in outputs table below | Unfilled fields on left
Outputs
Module main output | e.g. FT waxes | tonnes/yr |  |  |  |  | No | [5 empty] | 0 |  | 0
Co-products | (Unlikely to be any arising from this step) | tonnes/yr | [10 empty] | 0 |  | 0
Co-products | (Unlikely to be any arising from this step) | tonnes/yr | [10 empty] | 0 |  | 0
Wastes | e.g. Wastewater | tonnes/yr | [10 empty] | 0 |  |  |  | Enter data here | Use column to left | Accounting for the emissions in disposing of this output | Unfilled fields on left
Wastes | e.g. Reject materials, losses | tonnes/yr | [10 empty] | 0 |  |  |  | Enter data here | Use column to left | Accounting for the emissions in disposing of this output | Unfilled fields on left
Residues | e.g. Sulphur | tonnes/yr | [10 empty] | 0 |  |  |  | Enter data here | Use column to left | Accounting for the emissions in disposing of this output | Unfilled fields on left
Residues | e.g. Ash | tonnes/yr | [10 empty] | 0 |  |  |  | Enter data here | Use column to left | Accounting for the emissions in disposing of this output | Unfilled fields on left
CO2 emitted | e.g. Fossil CO2 emitted onsite from use of inputs | tonnes/yr | [10 empty] | 0 |  |  |  | 1000 |  | Fossil CO2 generated and emitted (no CO2 capture) is given a penalty of 1 tonne CO2e/tonne CO2 | Unfilled fields on left
Fugitive non-CO2 emitted | e.g. Methane emitted, net of any mitigation | tonnes/yr | [10 empty] | 0 |  |  |  | 28000 |  | IPCC Fifth Assessment Report (AR5), GWP100 without carbon feedbacks | Unfilled fields on left
Fugitive non-CO2 emitted | e.g. N2O emitted, net of any mitigation | tonnes/yr | [10 empty] | 0 |  |  |  | 265000 |  | IPCC Fifth Assessment Report (AR5), GWP100 without carbon feedbacks | Unfilled fields on left
[13 empty] | 0 | [6 empty] | Unfilled fields on left
[13 empty] | 0 | [6 empty] | Unfilled fields on left
[13 empty] | 0 | [6 empty] | Unfilled fields on left
[13 empty] | 0 | [6 empty] | Unfilled fields on left
[13 empty] | 0 | [6 empty] | Unfilled fields on left
[13 empty] | 0 | [6 empty] | Unfilled fields on left
[13 empty] | 0 | [6 empty] | Unfilled fields on left
[19 empty] | Module total | 0
Other characteristics
Operating hours | Full-load equivalents | hr/yr
Values in red text are illustrative and should be deleted or adapted to the correct inputs/outputs for your pathway. This should not be considered an exhaustive list, and further inputs/outputs relevant to the pathway should be added.
Note on H2: please specify in as much detail as possible where these inputs originate from. E.g. CHP unit or whichever external supplier (state where this supplier is located to estimate transport distances & modes
Note on I2: Recycle loops are not included in the GHG calculations, as they are not inputs/outputs that cross the pathway boundary, nor do they enter/leave the boundary of the individual process step
Note on J2: will be 0 for some inputs or outputs, e.g. some chemicals will not have an LHV, or e.g. water
Note on N2: AFF: Only applicable for co-product heat or steam, used for Carnot efficiency calculation, for emission allocation calculations

## Upgrading to fuel
Type of input/output | Description of input/output | Units | Value | Further flow details (e.g. energy source, type, distance, temperature, pressure, purity) | Source / evidence (e.g. reports, contracts, delivery notes, lab tests, model) | Flow in from/out to: | Does the flow cross the GHG assessment boundary? | Lower heating value [LHV] (MJ/kgdry) | Reference for LHVdry | Moisture content (kg water/kg as received) | Reference for moisture content | Co-product heat/steam temperature (°C) | Equivalent energy flow (MWh/yr LHVwet) | Module efficiency (MJLHV wet module main output/MJLHV wet module main input) | Equivalent energy flow for allocation (MWh/yr LHVallocation) | Energy allocation (MJLHV allocation main product/MJLHV allocation all module products) | GHG intensity (gCO2e/kg of material) - for materials with kg/hr units | GHG intensity (gCO2e/MJLHV wet of energy) - for materials with MWh/yr (LHV) units | Reference for GHG intensity | GHG emissions (gCO2e/MJLHV module main output), WITHOUT allocation | Comments & questions
Inputs
Module main feedstock | e.g. FT waxes | tonnes/yr |  |  |  |  | No | [5 empty] | 0 |  |  |  | Enter data here | Use column to left | Accounting for only the emissions in supplying this input. Record any GHGs released on use in outputs table below | Unfilled fields on left
Energy | e.g. Electricity | MWh/yr (LHV) | [10 empty] | 0 |  |  |  | Use column to right | Enter data here | Accounting for only the emissions in supplying this input. Record any GHGs released on use in outputs table below | Unfilled fields on left
Energy | e.g. Natural gas | MWh/yr (LHV) | [10 empty] | 0 |  |  |  | Use column to right | Enter data here | Accounting for only the emissions in supplying this input. Record any GHGs released on use in outputs table below | Unfilled fields on left
Energy | e.g. Diesel | tonnes/yr | [10 empty] | 0 |  |  |  | Enter data here | Use column to left | Accounting for only the emissions in supplying this input. Record any GHGs released on use in outputs table below | Unfilled fields on left
Energy | e.g. Heating oil | tonnes/yr | [10 empty] | 0 |  |  |  | Enter data here | Use column to left | Accounting for only the emissions in supplying this input. Record any GHGs released on use in outputs table below | Unfilled fields on left
Chemicals | e.g. Oxygen | tonnes/yr | [10 empty] | 0 |  |  |  | Enter data here | Use column to left | Accounting for only the emissions in supplying this input. Record any GHGs released on use in outputs table below | Unfilled fields on left
Chemicals | e.g. Chemicals | tonnes/yr | [10 empty] | 0 |  |  |  | Enter data here | Use column to left | Accounting for only the emissions in supplying this input. Record any GHGs released on use in outputs table below | Unfilled fields on left
Materials | e.g. Catalyst | tonnes/yr | [10 empty] | 0 |  |  |  | Enter data here | Use column to left | Accounting for only the emissions in supplying this input. Record any GHGs released on use in outputs table below | Unfilled fields on left
Materials | e.g. Water | tonnes/yr | [10 empty] | 0 |  |  |  | Enter data here | Use column to left | Accounting for only the emissions in supplying this input. Record any GHGs released on use in outputs table below | Unfilled fields on left
[13 empty] | 0 | [5 empty] | Accounting for only the emissions in supplying this input. Record any GHGs released on use in outputs table below | Unfilled fields on left
Outputs
Module main output | e.g. Jet fuel | tonnes/yr |  |  |  |  | No | [5 empty] | 0 |  | 0
Co-products | e.g. Naphtha | tonnes/yr | [10 empty] | 0 |  | 0
Co-products | e.g. Diesel | tonnes/yr | [10 empty] | 0 |  | 0
Co-products |  | tonnes/yr | [10 empty] | 0 |  | 0
Co-product electricity | e.g. Co-product electricity exported | MWh/yr (LHV) | [5 empty] | NA |  | NA |  |  | 0 |  | 0
Co-product heat | e.g. Co-product heat exported | MWh/yr (LHV) | [5 empty] | NA |  | NA |  | Enter data here | 0 |  | 0
Co-product steam | e.g. Co-product steam exported | MWh/yr (LHV) | [5 empty] | Enter enthalpy |  | 0 |  | Enter data here | 0 |  | 0
Wastes | e.g. Wastewater | tonnes/yr | [10 empty] | 0 |  |  |  | Enter data here | Use column to left | Accounting for the emissions in disposing of this output | Unfilled fields on left
Wastes | e.g. Reject materials, losses | tonnes/yr | [10 empty] | 0 |  |  |  | Enter data here | Use column to left | Accounting for the emissions in disposing of this output | Unfilled fields on left
Wastes | e.g. Spent catalysts | tonnes/yr | [10 empty] | 0 |  |  |  | Enter data here | Use column to left | Accounting for the emissions in disposing of this output | Unfilled fields on left
Residues | e.g. Sulphur | tonnes/yr | [10 empty] | 0 |  |  |  | Enter data here | Use column to left | Accounting for the emissions in disposing of this output | Unfilled fields on left
Residues | e.g. Ash | tonnes/yr | [10 empty] | 0 |  |  |  | Enter data here | Use column to left | Accounting for the emissions in disposing of this output | Unfilled fields on left
CO2 emitted | e.g. Biogenic CO2 emitted (e.g. some biogenic off-gases burnt onsite for heating) | tonnes/yr | [10 empty] | 0 |  |  |  | 0 |  | Biogenic CO2 has nil GWP | Unfilled fields on left
CO2 emitted | e.g. Fossil feedstock CO2 emitted (e.g. combustion of fossil fraction of feedstock) | tonnes/yr | [10 empty] | 0 |  |  |  | 0 |  | Fossil feedstock CO2 generated and emitted (no CO2 capture) is given a penalty of 0 tonne CO2e/tonne CO2, under RCF rules, due to assumed emission to atmosphere in the counterfactual | Unfilled fields on left
CO2 emitted | e.g. Fossil non-feedstock CO2 emitted (e.g. combustion of diesel, nat gas) | tonnes/yr | [10 empty] | 0 |  |  |  | 1000 |  | Fossil non-feedstock CO2 generated and emitted (no CO2 capture) is given a penalty of 1 tonne CO2e/tonne CO2 under RCF rules | Unfilled fields on left
Net CO2 sequestered | e.g. Biogenic CO2 captured and sequestered | tonnes/yr | [10 empty] | 0 |  |  |  | -1000 |  | Biogenic CO2 sequestered is given a credit of up to 1 tonne CO2e/tonne CO2, but any emissions for capture, processing and transport of that CO2 (including any fugitive emissions/leakage) need subtracted to derive the net emissions avoided | Unfilled fields on left
Net CO2 sequestered | e.g. Fossil CO2 captured and sequestered | tonnes/yr | [10 empty] | 0 |  |  |  | -1000 |  | Fossil CO2 sequestered is given a credit of up to 1 tonne CO2e/tonne CO2, under RCF rules, but any emissions for capture, processing and transport of that CO2 (including any fugitive emissions/leakage) need subtracted to derive the net emissions avoided | Unfilled fields on left
Net CO2 utilised | e.g. Biogenic CO2 captured and utilised (replacing fossil-derived CO2 in commercial applications) | tonnes/yr | [10 empty] | 0 |  |  |  | -1000 |  | Biogenic CO2 utilised (meeting evidence requirements) is given a credit of up to 1 tonne CO2e/tonne CO2, but any emissions for capture, processing and transport of that CO2 (including any fugitive emissions/leakage) need subtracted to derive the net emissions avoided | Unfilled fields on left
Net CO2 utilised | e.g. Fossil CO2 captured and utilised | tonnes/yr | [10 empty] | 0 |  |  |  | 0 |  | Fossil CO2 utilised is not given a credit under RCF rules | Unfilled fields on left
Fugitive non-CO2 emitted | e.g. Methane emitted, net of any mitigation | tonnes/yr | [10 empty] | 0 |  |  |  | 28000 |  | IPCC Fifth Assessment Report (AR5), GWP100 without carbon feedbacks | Unfilled fields on left
Fugitive non-CO2 emitted | e.g. N2O emitted, net of any mitigation | tonnes/yr | [10 empty] | 0 |  |  |  | 265000 |  | IPCC Fifth Assessment Report (AR5), GWP100 without carbon feedbacks | Unfilled fields on left
[13 empty] | 0 | [6 empty] | Unfilled fields on left
[19 empty] | Module total | 0
Other characteristics
Operating hours | Full-load equivalents | hr/yr
Capture rate | CCS capture rate | %
CO2 losses in T&S | CO2 lost during transmission and storage | %
Values in red text are illustrative and should be deleted or adapted to the correct inputs/outputs for your pathway. This should not be considered an exhaustive list, and further inputs/outputs relevant to the pathway should be added.
Note on H2: please specify in as much detail as possible where these inputs originate from. E.g. CHP unit or whichever external supplier (state where this supplier is located to estimate transport distances & modes
Note on I2: Recycle loops are not included in the GHG calculations, as they are not inputs/outputs that cross the pathway boundary, nor do they enter/leave the boundary of the individual process step
Note on J2: will be 0 for some inputs or outputs, e.g. some chemicals will not have an LHV, or e.g. water
Note on N2: AFF: Only applicable for co-product heat or steam, used for Carnot efficiency calculation, for emission allocation calculations
Note on N22: If the excess heat is exported for heating of buildings, at a temperature below 150°C, provide the value of 150°C here.
Note on N23: If the excess heat is exported for heating of buildings, at a temperature below 150°C, provide the value of 150°C here.

## Fuel distribution 1
Type of input/output | Description of input/output | Units | Value | Further flow details (e.g. energy source, type, distance, temperature, pressure, purity) | Source / evidence (e.g. reports, contracts, delivery notes, lab tests, model) | Flow in from/out to: | Does the flow cross the GHG assessment boundary? | Lower heating value [LHV] (MJ/kgdry) | Reference for LHVdry | Moisture content (kg water/kg as received) | Reference for moisture content | Co-product heat/steam temperature (°C) | Equivalent energy flow (MWh/yr LHVwet) | Module efficiency (MJLHV wet module main output/MJLHV wet module main input) | Equivalent energy flow for allocation (MWh/yr LHVallocation) | Energy allocation (MJLHV allocation main product/MJLHV allocation all module products) | GHG intensity (gCO2e/kg of material) - for materials with kg/hr units | GHG intensity (gCO2e/MJLHV wet of energy) - for materials with MWh/yr (LHV) units | Reference for GHG intensity | GHG emissions (gCO2e/MJLHV module main output), WITHOUT allocation | Comments & questions
Inputs
Module main feedstock | e.g. Jet fuel | tonnes/yr |  |  |  |  | No | [5 empty] | 0 |  |  |  | Enter data here | Use column to left | Accounting for only the emissions in supplying this input. Record any GHGs released on use in outputs table below | Unfilled fields on left
Energy | e.g. Electricity | MWh/yr (LHV) | [10 empty] | 0 |  |  |  | Use column to right | Enter data here | Accounting for only the emissions in supplying this input. Record any GHGs released on use in outputs table below | Unfilled fields on left
Energy | e.g. Natural gas | MWh/yr (LHV) | [10 empty] | 0 |  |  |  | Use column to right | Enter data here | Accounting for only the emissions in supplying this input. Record any GHGs released on use in outputs table below | Unfilled fields on left
Energy | e.g. Diesel | tonnes/yr | [10 empty] | 0 |  |  |  | Enter data here | Use column to left | Accounting for only the emissions in supplying this input. Record any GHGs released on use in outputs table below | Unfilled fields on left
Energy | e.g. Heating oil | tonnes/yr | [10 empty] | 0 |  |  |  | Enter data here | Use column to left | Accounting for only the emissions in supplying this input. Record any GHGs released on use in outputs table below | Unfilled fields on left
Chemicals | e.g. Oxygen | tonnes/yr | [10 empty] | 0 |  |  |  | Enter data here | Use column to left | Accounting for only the emissions in supplying this input. Record any GHGs released on use in outputs table below | Unfilled fields on left
Chemicals | e.g. Chemicals | tonnes/yr | [10 empty] | 0 |  |  |  | Enter data here | Use column to left | Accounting for only the emissions in supplying this input. Record any GHGs released on use in outputs table below | Unfilled fields on left
Materials | e.g. Catalyst | tonnes/yr | [10 empty] | 0 |  |  |  | Enter data here | Use column to left | Accounting for only the emissions in supplying this input. Record any GHGs released on use in outputs table below | Unfilled fields on left
Materials | e.g. Water | tonnes/yr | [10 empty] | 0 |  |  |  | Enter data here | Use column to left | Accounting for only the emissions in supplying this input. Record any GHGs released on use in outputs table below | Unfilled fields on left
[13 empty] | 0 | [5 empty] | Accounting for only the emissions in supplying this input. Record any GHGs released on use in outputs table below | Unfilled fields on left
Outputs
Module main output | e.g. Jet fuel | tonnes/yr |  |  |  |  | No | [5 empty] | 0 |  | 0
Co-products | (Unlikely to be any arising from this step) | tonnes/yr | [10 empty] | 0 |  | 0
Co-products | (Unlikely to be any arising from this step) | tonnes/yr | [10 empty] | 0 |  | 0
Wastes | e.g. Wastewater | tonnes/yr | [10 empty] | 0 |  |  |  | Enter data here | Use column to left | Accounting for the emissions in disposing of this output | Unfilled fields on left
Wastes | e.g. Reject materials, losses | tonnes/yr | [10 empty] | 0 |  |  |  | Enter data here | Use column to left | Accounting for the emissions in disposing of this output | Unfilled fields on left
Residues | e.g. Sulphur | tonnes/yr | [10 empty] | 0 |  |  |  | Enter data here | Use column to left | Accounting for the emissions in disposing of this output | Unfilled fields on left
Residues | e.g. Ash | tonnes/yr | [10 empty] | 0 |  |  |  | Enter data here | Use column to left | Accounting for the emissions in disposing of this output | Unfilled fields on left
CO2 emitted | e.g. Fossil CO2 emitted onsite from use of inputs | tonnes/yr | [10 empty] | 0 |  |  |  | 1000 |  | Fossil CO2 generated and emitted (no CO2 capture) is given a penalty of 1 tonne CO2e/tonne CO2 | Unfilled fields on left
Fugitive non-CO2 emitted | e.g. Methane emitted, net of any mitigation | tonnes/yr | [10 empty] | 0 |  |  |  | 28000 |  | IPCC Fifth Assessment Report (AR5), GWP100 without carbon feedbacks | Unfilled fields on left
Fugitive non-CO2 emitted | e.g. N2O emitted, net of any mitigation | tonnes/yr | [10 empty] | 0 |  |  |  | 265000 |  | IPCC Fifth Assessment Report (AR5), GWP100 without carbon feedbacks | Unfilled fields on left
[13 empty] | 0 | [6 empty] | Unfilled fields on left
[13 empty] | 0 | [6 empty] | Unfilled fields on left
[13 empty] | 0 | [6 empty] | Unfilled fields on left
[13 empty] | 0 | [6 empty] | Unfilled fields on left
[13 empty] | 0 | [6 empty] | Unfilled fields on left
[13 empty] | 0 | [6 empty] | Unfilled fields on left
[13 empty] | 0 | [6 empty] | Unfilled fields on left
[19 empty] | Module total | 0
Other characteristics
Operating hours | Full-load equivalents | hr/yr
Values in red text are illustrative and should be deleted or adapted to the correct inputs/outputs for your pathway. This should not be considered an exhaustive list, and further inputs/outputs relevant to the pathway should be added.
Note on H2: please specify in as much detail as possible where these inputs originate from. E.g. CHP unit or whichever external supplier (state where this supplier is located to estimate transport distances & modes
Note on I2: Recycle loops are not included in the GHG calculations, as they are not inputs/outputs that cross the pathway boundary, nor do they enter/leave the boundary of the individual process step
Note on J2: will be 0 for some inputs or outputs, e.g. some chemicals will not have an LHV, or e.g. water
Note on N2: AFF: Only applicable for co-product heat or steam, used for Carnot efficiency calculation, for emission allocation calculations

## Fuel storage
Type of input/output | Description of input/output | Units | Value | Further flow details (e.g. energy source, type, distance, temperature, pressure, purity) | Source / evidence (e.g. reports, contracts, delivery notes, lab tests, model) | Flow in from/out to: | Does the flow cross the GHG assessment boundary? | Lower heating value [LHV] (MJ/kgdry) | Reference for LHVdry | Moisture content (kg water/kg as received) | Reference for moisture content | Co-product heat/steam temperature (°C) | Equivalent energy flow (MWh/yr LHVwet) | Module efficiency (MJLHV wet module main output/MJLHV wet module main input) | Equivalent energy flow for allocation (MWh/yr LHVallocation) | Energy allocation (MJLHV allocation main product/MJLHV allocation all module products) | GHG intensity (gCO2e/kg of material) - for materials with kg/hr units | GHG intensity (gCO2e/MJLHV wet of energy) - for materials with MWh/yr (LHV) units | Reference for GHG intensity | GHG emissions (gCO2e/MJLHV module main output), WITHOUT allocation | Comments & questions
Inputs
Module main feedstock | e.g. Jet fuel | tonnes/yr |  |  |  |  | No | [5 empty] | 0 |  |  |  | Enter data here | Use column to left | Accounting for only the emissions in supplying this input. Record any GHGs released on use in outputs table below | Unfilled fields on left
Energy | e.g. Electricity | MWh/yr (LHV) | [10 empty] | 0 |  |  |  | Use column to right | Enter data here | Accounting for only the emissions in supplying this input. Record any GHGs released on use in outputs table below | Unfilled fields on left
Energy | e.g. Natural gas | MWh/yr (LHV) | [10 empty] | 0 |  |  |  | Use column to right | Enter data here | Accounting for only the emissions in supplying this input. Record any GHGs released on use in outputs table below | Unfilled fields on left
Energy | e.g. Diesel | tonnes/yr | [10 empty] | 0 |  |  |  | Enter data here | Use column to left | Accounting for only the emissions in supplying this input. Record any GHGs released on use in outputs table below | Unfilled fields on left
Energy | e.g. Heating oil | tonnes/yr | [10 empty] | 0 |  |  |  | Enter data here | Use column to left | Accounting for only the emissions in supplying this input. Record any GHGs released on use in outputs table below | Unfilled fields on left
Chemicals | e.g. Oxygen | tonnes/yr | [10 empty] | 0 |  |  |  | Enter data here | Use column to left | Accounting for only the emissions in supplying this input. Record any GHGs released on use in outputs table below | Unfilled fields on left
Chemicals | e.g. Chemicals | tonnes/yr | [10 empty] | 0 |  |  |  | Enter data here | Use column to left | Accounting for only the emissions in supplying this input. Record any GHGs released on use in outputs table below | Unfilled fields on left
Materials | e.g. Catalyst | tonnes/yr | [10 empty] | 0 |  |  |  | Enter data here | Use column to left | Accounting for only the emissions in supplying this input. Record any GHGs released on use in outputs table below | Unfilled fields on left
Materials | e.g. Water | tonnes/yr | [10 empty] | 0 |  |  |  | Enter data here | Use column to left | Accounting for only the emissions in supplying this input. Record any GHGs released on use in outputs table below | Unfilled fields on left
[13 empty] | 0 | [5 empty] | Accounting for only the emissions in supplying this input. Record any GHGs released on use in outputs table below | Unfilled fields on left
Outputs
Module main output | e.g. Jet fuel | tonnes/yr |  |  |  |  | No | [5 empty] | 0 |  | 0
Co-products | (Unlikely to be any arising from this step) | tonnes/yr | [10 empty] | 0 |  | 0
Co-products | (Unlikely to be any arising from this step) | tonnes/yr | [10 empty] | 0 |  | 0
Wastes | e.g. Wastewater | tonnes/yr | [10 empty] | 0 |  |  |  | Enter data here | Use column to left | Accounting for the emissions in disposing of this output | Unfilled fields on left
Wastes | e.g. Reject materials, losses | tonnes/yr | [10 empty] | 0 |  |  |  | Enter data here | Use column to left | Accounting for the emissions in disposing of this output | Unfilled fields on left
Residues | e.g. Sulphur | tonnes/yr | [10 empty] | 0 |  |  |  | Enter data here | Use column to left | Accounting for the emissions in disposing of this output | Unfilled fields on left
Residues | e.g. Ash | tonnes/yr | [10 empty] | 0 |  |  |  | Enter data here | Use column to left | Accounting for the emissions in disposing of this output | Unfilled fields on left
CO2 emitted | e.g. Fossil CO2 emitted onsite from use of inputs | tonnes/yr | [10 empty] | 0 |  |  |  | 1000 |  | Fossil CO2 generated and emitted (no CO2 capture) is given a penalty of 1 tonne CO2e/tonne CO2 | Unfilled fields on left
Fugitive non-CO2 emitted | e.g. Methane emitted, net of any mitigation | tonnes/yr | [10 empty] | 0 |  |  |  | 28000 |  | IPCC Fifth Assessment Report (AR5), GWP100 without carbon feedbacks | Unfilled fields on left
Fugitive non-CO2 emitted | e.g. N2O emitted, net of any mitigation | tonnes/yr | [10 empty] | 0 |  |  |  | 265000 |  | IPCC Fifth Assessment Report (AR5), GWP100 without carbon feedbacks | Unfilled fields on left
[13 empty] | 0 | [6 empty] | Unfilled fields on left
[13 empty] | 0 | [6 empty] | Unfilled fields on left
[13 empty] | 0 | [6 empty] | Unfilled fields on left
[13 empty] | 0 | [6 empty] | Unfilled fields on left
[13 empty] | 0 | [6 empty] | Unfilled fields on left
[13 empty] | 0 | [6 empty] | Unfilled fields on left
[13 empty] | 0 | [6 empty] | Unfilled fields on left
[19 empty] | Module total | 0
Other characteristics
Operating hours | Full-load equivalents | hr/yr
Values in red text are illustrative and should be deleted or adapted to the correct inputs/outputs for your pathway. This should not be considered an exhaustive list, and further inputs/outputs relevant to the pathway should be added.
Note on H2: please specify in as much detail as possible where these inputs originate from. E.g. CHP unit or whichever external supplier (state where this supplier is located to estimate transport distances & modes
Note on I2: Recycle loops are not included in the GHG calculations, as they are not inputs/outputs that cross the pathway boundary, nor do they enter/leave the boundary of the individual process step
Note on J2: will be 0 for some inputs or outputs, e.g. some chemicals will not have an LHV, or e.g. water
Note on N2: AFF: Only applicable for co-product heat or steam, used for Carnot efficiency calculation, for emission allocation calculations

## Fuel distribution 2
Type of input/output | Description of input/output | Units | Value | Further flow details (e.g. energy source, type, distance, temperature, pressure, purity) | Source / evidence (e.g. reports, contracts, delivery notes, lab tests, model) | Flow in from/out to: | Does the flow cross the GHG assessment boundary? | Lower heating value [LHV] (MJ/kgdry) | Reference for LHVdry | Moisture content (kg water/kg as received) | Reference for moisture content | Co-product heat/steam temperature (°C) | Equivalent energy flow (MWh/yr LHVwet) | Module efficiency (MJLHV wet module main output/MJLHV wet module main input) | Equivalent energy flow for allocation (MWh/yr LHVallocation) | Energy allocation (MJLHV allocation main product/MJLHV allocation all module products) | GHG intensity (gCO2e/kg of material) - for materials with kg/hr units | GHG intensity (gCO2e/MJLHV wet of energy) - for materials with MWh/yr (LHV) units | Reference for GHG intensity | GHG emissions (gCO2e/MJLHV module main output), WITHOUT allocation | Comments & questions
Inputs
Module main feedstock | e.g. Jet fuel | tonnes/yr |  |  |  |  | No | [5 empty] | 0 |  |  |  | Enter data here | Use column to left | Accounting for only the emissions in supplying this input. Record any GHGs released on use in outputs table below | Unfilled fields on left
Energy | e.g. Electricity | MWh/yr (LHV) | [10 empty] | 0 |  |  |  | Use column to right | Enter data here | Accounting for only the emissions in supplying this input. Record any GHGs released on use in outputs table below | Unfilled fields on left
Energy | e.g. Natural gas | MWh/yr (LHV) | [10 empty] | 0 |  |  |  | Use column to right | Enter data here | Accounting for only the emissions in supplying this input. Record any GHGs released on use in outputs table below | Unfilled fields on left
Energy | e.g. Diesel | tonnes/yr | [10 empty] | 0 |  |  |  | Enter data here | Use column to left | Accounting for only the emissions in supplying this input. Record any GHGs released on use in outputs table below | Unfilled fields on left
Energy | e.g. Heating oil | tonnes/yr | [10 empty] | 0 |  |  |  | Enter data here | Use column to left | Accounting for only the emissions in supplying this input. Record any GHGs released on use in outputs table below | Unfilled fields on left
Chemicals | e.g. Oxygen | tonnes/yr | [10 empty] | 0 |  |  |  | Enter data here | Use column to left | Accounting for only the emissions in supplying this input. Record any GHGs released on use in outputs table below | Unfilled fields on left
Chemicals | e.g. Chemicals | tonnes/yr | [10 empty] | 0 |  |  |  | Enter data here | Use column to left | Accounting for only the emissions in supplying this input. Record any GHGs released on use in outputs table below | Unfilled fields on left
Materials | e.g. Catalyst | tonnes/yr | [10 empty] | 0 |  |  |  | Enter data here | Use column to left | Accounting for only the emissions in supplying this input. Record any GHGs released on use in outputs table below | Unfilled fields on left
Materials | e.g. Water | tonnes/yr | [10 empty] | 0 |  |  |  | Enter data here | Use column to left | Accounting for only the emissions in supplying this input. Record any GHGs released on use in outputs table below | Unfilled fields on left
[13 empty] | 0 | [5 empty] | Accounting for only the emissions in supplying this input. Record any GHGs released on use in outputs table below | Unfilled fields on left
Outputs
Module main output | e.g. Jet fuel | tonnes/yr |  |  |  |  | No | [5 empty] | 0 |  | 0
Co-products | (Unlikely to be any arising from this step) | tonnes/yr | [10 empty] | 0 |  | 0
Co-products | (Unlikely to be any arising from this step) | tonnes/yr | [10 empty] | 0 |  | 0
Wastes | e.g. Wastewater | tonnes/yr | [10 empty] | 0 |  |  |  | Enter data here | Use column to left | Accounting for the emissions in disposing of this output | Unfilled fields on left
Wastes | e.g. Reject materials, losses | tonnes/yr | [10 empty] | 0 |  |  |  | Enter data here | Use column to left | Accounting for the emissions in disposing of this output | Unfilled fields on left
Residues | e.g. Sulphur | tonnes/yr | [10 empty] | 0 |  |  |  | Enter data here | Use column to left | Accounting for the emissions in disposing of this output | Unfilled fields on left
Residues | e.g. Ash | tonnes/yr | [10 empty] | 0 |  |  |  | Enter data here | Use column to left | Accounting for the emissions in disposing of this output | Unfilled fields on left
CO2 emitted | e.g. Fossil CO2 emitted onsite from use of inputs | tonnes/yr | [10 empty] | 0 |  |  |  | 1000 |  | Fossil CO2 generated and emitted (no CO2 capture) is given a penalty of 1 tonne CO2e/tonne CO2 | Unfilled fields on left
Fugitive non-CO2 emitted | e.g. Methane emitted, net of any mitigation | tonnes/yr | [10 empty] | 0 |  |  |  | 28000 |  | IPCC Fifth Assessment Report (AR5), GWP100 without carbon feedbacks | Unfilled fields on left
Fugitive non-CO2 emitted | e.g. N2O emitted, net of any mitigation | tonnes/yr | [10 empty] | 0 |  |  |  | 265000 |  | IPCC Fifth Assessment Report (AR5), GWP100 without carbon feedbacks | Unfilled fields on left
[13 empty] | 0 | [6 empty] | Unfilled fields on left
[13 empty] | 0 | [6 empty] | Unfilled fields on left
[13 empty] | 0 | [6 empty] | Unfilled fields on left
[13 empty] | 0 | [6 empty] | Unfilled fields on left
[13 empty] | 0 | [6 empty] | Unfilled fields on left
[13 empty] | 0 | [6 empty] | Unfilled fields on left
[13 empty] | 0 | [6 empty] | Unfilled fields on left
[19 empty] | Module total | 0
Other characteristics
Operating hours | Full-load equivalents | hr/yr
Values in red text are illustrative and should be deleted or adapted to the correct inputs/outputs for your pathway. This should not be considered an exhaustive list, and further inputs/outputs relevant to the pathway should be added.
Note on H2: please specify in as much detail as possible where these inputs originate from. E.g. CHP unit or whichever external supplier (state where this supplier is located to estimate transport distances & modes
Note on I2: Recycle loops are not included in the GHG calculations, as they are not inputs/outputs that cross the pathway boundary, nor do they enter/leave the boundary of the individual process step
Note on J2: will be 0 for some inputs or outputs, e.g. some chemicals will not have an LHV, or e.g. water
Note on N2: AFF: Only applicable for co-product heat or steam, used for Carnot efficiency calculation, for emission allocation calculations

## Refuelling
Type of input/output | Description of input/output | Units | Value | Further flow details (e.g. energy source, type, distance, temperature, pressure, purity) | Source / evidence (e.g. reports, contracts, delivery notes, lab tests, model) | Flow in from/out to: | Does the flow cross the GHG assessment boundary? | Lower heating value [LHV] (MJ/kgdry) | Reference for LHVdry | Moisture content (kg water/kg as received) | Reference for moisture content | Co-product heat/steam temperature (°C) | Equivalent energy flow (MWh/yr LHVwet) | Module efficiency (MJLHV wet module main output/MJLHV wet module main input) | Equivalent energy flow for allocation (MWh/yr LHVallocation) | Energy allocation (MJLHV allocation main product/MJLHV allocation all module products) | GHG intensity (gCO2e/kg of material) - for materials with kg/hr units | GHG intensity (gCO2e/MJLHV wet of energy) - for materials with MWh/yr (LHV) units | Reference for GHG intensity | GHG emissions (gCO2e/MJLHV module main output), WITHOUT allocation | Comments & questions
Inputs
Module main feedstock | e.g. Jet fuel | tonnes/yr |  |  |  |  | No | [5 empty] | 0 |  |  |  | Enter data here | Use column to left | Accounting for only the emissions in supplying this input. Record any GHGs released on use in outputs table below | Unfilled fields on left
Energy | e.g. Electricity | MWh/yr (LHV) | [10 empty] | 0 |  |  |  | Use column to right | Enter data here | Accounting for only the emissions in supplying this input. Record any GHGs released on use in outputs table below | Unfilled fields on left
Energy | e.g. Natural gas | MWh/yr (LHV) | [10 empty] | 0 |  |  |  | Use column to right | Enter data here | Accounting for only the emissions in supplying this input. Record any GHGs released on use in outputs table below | Unfilled fields on left
Energy | e.g. Diesel | tonnes/yr | [10 empty] | 0 |  |  |  | Enter data here | Use column to left | Accounting for only the emissions in supplying this input. Record any GHGs released on use in outputs table below | Unfilled fields on left
Energy | e.g. Heating oil | tonnes/yr | [10 empty] | 0 |  |  |  | Enter data here | Use column to left | Accounting for only the emissions in supplying this input. Record any GHGs released on use in outputs table below | Unfilled fields on left
Chemicals | e.g. Oxygen | tonnes/yr | [10 empty] | 0 |  |  |  | Enter data here | Use column to left | Accounting for only the emissions in supplying this input. Record any GHGs released on use in outputs table below | Unfilled fields on left
Chemicals | e.g. Chemicals | tonnes/yr | [10 empty] | 0 |  |  |  | Enter data here | Use column to left | Accounting for only the emissions in supplying this input. Record any GHGs released on use in outputs table below | Unfilled fields on left
Materials | e.g. Catalyst | tonnes/yr | [10 empty] | 0 |  |  |  | Enter data here | Use column to left | Accounting for only the emissions in supplying this input. Record any GHGs released on use in outputs table below | Unfilled fields on left
Materials | e.g. Water | tonnes/yr | [10 empty] | 0 |  |  |  | Enter data here | Use column to left | Accounting for only the emissions in supplying this input. Record any GHGs released on use in outputs table below | Unfilled fields on left
[13 empty] | 0 | [5 empty] | Accounting for only the emissions in supplying this input. Record any GHGs released on use in outputs table below | Unfilled fields on left
Outputs
Module main output | e.g. Jet fuel | tonnes/yr |  |  |  |  | Yes | [5 empty] | 0 |  | 0
Co-products | (Unlikely to be any arising from this step) | tonnes/yr | [10 empty] | 0 |  | 0
Co-products | (Unlikely to be any arising from this step) | tonnes/yr | [10 empty] | 0 |  | 0
Wastes | e.g. Wastewater | tonnes/yr | [10 empty] | 0 |  |  |  | Enter data here | Use column to left | Accounting for the emissions in disposing of this output | Unfilled fields on left
Wastes | e.g. Reject materials, losses | tonnes/yr | [10 empty] | 0 |  |  |  | Enter data here | Use column to left | Accounting for the emissions in disposing of this output | Unfilled fields on left
Residues | e.g. Sulphur | tonnes/yr | [10 empty] | 0 |  |  |  | Enter data here | Use column to left | Accounting for the emissions in disposing of this output | Unfilled fields on left
Residues | e.g. Ash | tonnes/yr | [10 empty] | 0 |  |  |  | Enter data here | Use column to left | Accounting for the emissions in disposing of this output | Unfilled fields on left
CO2 emitted | e.g. Fossil CO2 emitted onsite from use of inputs | tonnes/yr | [10 empty] | 0 |  |  |  | 1000 |  | Fossil CO2 generated and emitted (no CO2 capture) is given a penalty of 1 tonne CO2e/tonne CO2 | Unfilled fields on left
Fugitive non-CO2 emitted | e.g. Methane emitted, net of any mitigation | tonnes/yr | [10 empty] | 0 |  |  |  | 28000 |  | IPCC Fifth Assessment Report (AR5), GWP100 without carbon feedbacks | Unfilled fields on left
Fugitive non-CO2 emitted | e.g. N2O emitted, net of any mitigation | tonnes/yr | [10 empty] | 0 |  |  |  | 265000 |  | IPCC Fifth Assessment Report (AR5), GWP100 without carbon feedbacks | Unfilled fields on left
[13 empty] | 0 | [6 empty] | Unfilled fields on left
[13 empty] | 0 | [6 empty] | Unfilled fields on left
[13 empty] | 0 | [6 empty] | Unfilled fields on left
[13 empty] | 0 | [6 empty] | Unfilled fields on left
[13 empty] | 0 | [6 empty] | Unfilled fields on left
[13 empty] | 0 | [6 empty] | Unfilled fields on left
[13 empty] | 0 | [6 empty] | Unfilled fields on left
[19 empty] | Module total | 0
Other characteristics
Operating hours | Full-load equivalents | hr/yr
Values in red text are illustrative and should be deleted or adapted to the correct inputs/outputs for your pathway. This should not be considered an exhaustive list, and further inputs/outputs relevant to the pathway should be added.
Note on H2: please specify in as much detail as possible where these inputs originate from. E.g. CHP unit or whichever external supplier (state where this supplier is located to estimate transport distances & modes
Note on I2: Recycle loops are not included in the GHG calculations, as they are not inputs/outputs that cross the pathway boundary, nor do they enter/leave the boundary of the individual process step
Note on J2: will be 0 for some inputs or outputs, e.g. some chemicals will not have an LHV, or e.g. water
Note on N2: AFF: Only applicable for co-product heat or steam, used for Carnot efficiency calculation, for emission allocation calculations